## Download Transaksi
Experimental Data of Practice 1: Introduction of Reactor Operation
No | Time | Power NP1000 [kW] | Power NLW2 [kW] | Safety Rod [%] | Compensation Rod [%] | Regulator Rod [%] | Reactor Tank Temp. [°C] | Reactor Tank Level [cm] | Reactor pH [-] | Fuel Element Temp. [°C] | Primary Inlet HE Tube Temp. [°C] | Primary Inlet HE Plat Temp. [°C] | Primary Outlet Temp. [°C] | Primary Flowrate [lpm] | Secondary Inlet HE Tube Temp. [°C] | Secondary Outlet HE Tube Temp. [°C] | Secondary HE Tube Flowrate [lpm] | Secondary Inlet HE Plat Temp. [°C] | Secondary Outlet HE Plat Temp. [°C] | Secondary HE Plat Flowrate [lpm] | Reactor Deck Area [MicroSv/h] | SubCritic Area [MicroSv/h] | Demineralizer Area [MicroSv/h] | Column Thermal Area [MicroSv/h] | Bulkshielding Area [MicroSv/h] | Main Control Room Area [MicroSv/h]
1 | 07/10/2022 08:42:44.058 | 0 | 1.8e-06 | 0 | 0 | 0 | 0 | 0 | 0 | 0 | 0 | 0 | 0 | 0 | 0 | 0 | 0 | 0 | 0 | 0 | 0 | 0 | 0 | 0 | 0 | 0
2 | 07/10/2022 08:42:45.790 | 0 | 1.8e-06 | 0 | 0 | 0 | 28.406 | 29.958 | -3.5 | 28.043 | 27.991 | 27.925 | 27.846 | 0 | 25.74 | 25.823 | 1262.239 | 27.214 | 27.431 | 0 | 0 | 0 | 0 | 0 | 0 | 0
3 | 07/10/2022 08:42:47.522 | 0 | 1.8e-06 | 0 | 0 | 0 | 28.395 | 29.967 | -3.5 | 28.104 | 27.999 | 27.92 | 27.856 | 0 | 25.743 | 25.833 | 1264.814 | 27.211 | 27.43 | 0 | 0 | 0 | 0 | 0 | 0 | 0
4 | 07/10/2022 08:42:49.258 | 0 | 1.6e-06 | 0 | 0 | 0 | 28.397 | 29.938 | -3.5 | 28.037 | 27.99 | 27.927 | 27.855 | 0 | 25.741 | 25.834 | 1247.26 | 27.222 | 27.421 | 0 | 0 | 0 | 0 | 0 | 0 | 0
5 | 07/10/2022 08:42:50.992 | 0 | 1.6e-06 | 0 | 0 | 0 | 28.403 | 29.918 | -3.5 | 28.006 | 27.988 | 27.936 | 27.847 | 0 | 25.74 | 25.829 | 1245.807 | 27.218 | 27.432 | 0 | 0 | 0 | 0 | 0 | 0 | 0
6 | 07/10/2022 08:42:52.731 | 0 | 1.5e-06 | 0 | 0 | 0 | 28.403 | 29.91 | -3.5 | 27.999 | 27.988 | 27.933 | 27.849 | 0 | 25.745 | 25.834 | 1243.745 | 27.218 | 27.425 | 0 | 0 | 0 | 0 | 0 | 0 | 0
7 | 07/10/2022 08:42:54.453 | 0 | 1.5e-06 | 0 | 0 | 0 | 28.392 | 29.913 | -3.5 | 28.035 | 27.993 | 27.927 | 27.853 | 0 | 25.743 | 25.828 | 1239.158 | 27.218 | 27.424 | 0 | 0 | 0 | 0 | 0 | 0 | 0
8 | 07/10/2022 08:42:56.178 | 0 | 1.4e-06 | 0 | 0 | 0 | 28.388 | 29.927 | -3.5 | 27.972 | 28.002 | 27.94 | 27.846 | 0 | 25.741 | 25.823 | 1234.284 | 27.219 | 27.427 | 0 | 0 | 0 | 0 | 0 | 0 | 0
9 | 07/10/2022 08:42:57.898 | 0 | 1.4e-06 | 0 | 0 | 0 | 28.405 | 29.927 | -3.5 | 28.003 | 27.993 | 27.929 | 27.853 | 0 | 25.747 | 25.834 | 1230.882 | 27.222 | 27.438 | 0 | 0 | 0 | 0 | 0 | 0 | 0
10 | 07/10/2022 08:42:59.640 | 0 | 1.4e-06 | 0 | 0 | 0 | 28.405 | 29.986 | -3.5 | 28.037 | 27.995 | 27.935 | 27.85 | 0 | 25.743 | 25.818 | 1230.254 | 27.216 | 27.428 | 0 | 0 | 0 | 0 | 0 | 0 | 0
11 | 07/10/2022 08:43:01.405 | 0 | 1.4e-06 | 0 | 0 | 0 | 28.385 | 29.892 | -3.5 | 28.017 | 27.985 | 27.927 | 27.855 | 0 | 25.747 | 25.827 | 1226.943 | 27.219 | 27.434 | 0 | 0 | 0 | 0 | 0 | 0 | 0
12 | 07/10/2022 08:43:03.124 | 0 | 1.3e-06 | 0 | 0 | 0 | 28.389 | 29.836 | -3.5 | 28.102 | 27.982 | 27.934 | 27.858 | 0 | 25.747 | 25.823 | 1222.601 | 27.221 | 27.439 | 0 | 0 | 0 | 0 | 0 | 0 | 0
13 | 07/10/2022 08:43:04.845 | 0 | 1.4e-06 | 0 | 0 | 0 | 28.403 | 29.892 | -3.5 | 28.144 | 27.99 | 27.938 | 27.848 | 0 | 25.753 | 25.812 | 1220.902 | 27.211 | 27.428 | 0 | 0 | 0 | 0 | 0 | 0 | 0
14 | 07/10/2022 08:43:06.587 | 0 | 1.3e-06 | 0 | 0 | 0 | 28.405 | 29.895 | -3.5 | 28.108 | 27.978 | 27.932 | 27.85 | 0 | 25.749 | 25.834 | 1230.84 | 27.236 | 27.432 | 0 | 0 | 0 | 0 | 0 | 0 | 0
15 | 07/10/2022 08:43:08.314 | 0 | 1.4e-06 | 0 | 0 | 0 | 28.399 | 29.873 | -3.5 | 28.125 | 27.986 | 27.938 | 27.847 | 0 | 25.747 | 25.836 | 1230.144 | 27.224 | 27.428 | 0 | 0 | 0 | 0 | 0 | 0 | 0
16 | 07/10/2022 08:43:10.034 | 0 | 1.3e-06 | 0 | 0 | 0 | 28.408 | 29.896 | -3.5 | 28.118 | 27.987 | 27.929 | 27.847 | 0 | 25.753 | 25.836 | 1231.785 | 27.229 | 27.441 | 0 | 0 | 0 | 0 | 0 | 0 | 0
17 | 07/10/2022 08:43:11.775 | 0 | 1.4e-06 | 0 | 0 | 0 | 28.39 | 29.907 | -3.5 | 27.995 | 27.995 | 27.925 | 27.848 | 0 | 25.757 | 25.832 | 1231.28 | 27.23 | 27.438 | 0 | 0 | 0 | 0 | 0 | 0 | 0
18 | 07/10/2022 08:43:13.530 | 0 | 1.5e-06 | 0 | 0 | 0 | 28.399 | 29.885 | -3.5 | 28.05 | 27.995 | 27.929 | 27.843 | 0 | 25.742 | 25.827 | 1227.246 | 27.226 | 27.43 | 0 | 0 | 0 | 0 | 0 | 0 | 0
19 | 07/10/2022 08:43:15.255 | 0 | 1.4e-06 | 0 | 0 | 0 | 28.405 | 29.864 | -3.5 | 28.086 | 27.976 | 27.938 | 27.852 | 0 | 25.747 | 25.828 | 1230.583 | 27.223 | 27.432 | 0 | 0 | 0 | 0 | 0 | 0 | 0
20 | 07/10/2022 08:43:16.983 | 0 | 1.4e-06 | 0 | 0 | 0 | 28.394 | 29.905 | -3.5 | 28.005 | 27.986 | 27.929 | 27.85 | 0 | 25.742 | 25.822 | 1232.208 | 27.22 | 27.442 | 0 | 0 | 0 | 0 | 0 | 0 | 0
21 | 07/10/2022 08:43:18.706 | 0 | 1.6e-06 | 0 | 0 | 0 | 28.409 | 29.974 | -3.5 | 28.006 | 27.986 | 27.931 | 27.845 | 0 | 25.746 | 25.827 | 1225.972 | 27.221 | 27.437 | 0 | 0 | 0 | 0 | 0 | 0 | 0
22 | 07/10/2022 08:43:20.434 | 0 | 1.6e-06 | 0 | 0 | 0 | 28.388 | 30.064 | -3.5 | 28.107 | 27.997 | 27.924 | 27.845 | 0 | 25.746 | 25.829 | 1219.479 | 27.227 | 27.443 | 0 | 0 | 0 | 0 | 0 | 0 | 0
23 | 07/10/2022 08:43:22.155 | 0 | 1.7e-06 | 0 | 0 | 0 | 28.402 | 30.084 | -3.5 | 28.077 | 27.989 | 27.926 | 27.844 | 0 | 25.743 | 25.839 | 1211.415 | 27.219 | 27.447 | 0 | 0 | 0 | 0 | 0 | 0 | 0
24 | 07/10/2022 08:43:23.879 | 0 | 1.8e-06 | 0 | 0 | 0 | 28.387 | 30.106 | -3.5 | 28.109 | 27.983 | 27.928 | 27.848 | 0 | 25.747 | 25.831 | 1215.244 | 27.228 | 27.443 | 0 | 0 | 0 | 0 | 0 | 0 | 0
25 | 07/10/2022 08:43:25.595 | 0 | 1.6e-06 | 0 | 0 | 0 | 28.401 | 30.099 | -3.5 | 28.103 | 27.992 | 27.931 | 27.848 | 0 | 25.752 | 25.832 | 1220.72 | 27.215 | 27.436 | 0 | 0 | 0 | 0 | 0 | 0 | 0
26 | 07/10/2022 08:43:27.332 | 0 | 1.7e-06 | 0 | 0 | 0 | 28.398 | 30.12 | -3.5 | 28.08 | 27.983 | 27.926 | 27.856 | 0 | 25.741 | 25.829 | 1216.817 | 27.226 | 27.444 | 0 | 0 | 0 | 0 | 0 | 0 | 0
27 | 07/10/2022 08:43:29.053 | 0 | 1.8e-06 | 0 | 0 | 0 | 28.394 | 30.117 | -3.5 | 28.12 | 27.985 | 27.93 | 27.855 | 0 | 25.764 | 25.832 | 1217.127 | 27.227 | 27.438 | 0 | 0 | 0 | 0 | 0 | 0 | 0
28 | 07/10/2022 08:43:30.777 | 0 | 1.7e-06 | 0 | 0 | 0 | 28.395 | 30.126 | -3.5 | 28.15 | 27.997 | 27.932 | 27.854 | 0 | 25.74 | 25.831 | 1203.905 | 27.223 | 27.443 | 0 | 0 | 0 | 0 | 0 | 0 | 0
29 | 07/10/2022 08:43:32.537 | 0 | 1.6e-06 | 0 | 0 | 0 | 28.405 | 30.105 | -3.5 | 28.083 | 27.995 | 27.926 | 27.849 | 0 | 25.744 | 25.837 | 1211.645 | 27.226 | 27.449 | 0 | 0 | 0 | 0 | 0 | 0 | 0
30 | 07/10/2022 08:43:34.294 | 0 | 1.6e-06 | 0 | 0 | 0 | 28.4 | 30.136 | -3.5 | 28.068 | 27.983 | 27.924 | 27.852 | 0 | 25.746 | 25.825 | 1209.418 | 27.222 | 27.446 | 0 | 0 | 0 | 0 | 0 | 0 | 0
31 | 07/10/2022 08:43:36.016 | 0 | 1.7e-06 | 0 | 0 | 0 | 28.403 | 30.038 | -3.5 | 28.053 | 28.001 | 27.927 | 27.861 | 0 | 25.745 | 25.824 | 1199.815 | 27.228 | 27.438 | 0 | 0 | 0 | 0 | 0 | 0 | 0
32 | 07/10/2022 08:43:37.739 | 0 | 1.7e-06 | 0 | 0 | 0 | 28.404 | 29.964 | -3.5 | 27.989 | 27.981 | 27.933 | 27.849 | 0 | 25.764 | 25.836 | 1201.911 | 27.229 | 27.44 | 0 | 0 | 0 | 0 | 0 | 0 | 0
33 | 07/10/2022 08:43:39.482 | 0 | 1.6e-06 | 0 | 0 | 0 | 28.402 | 29.929 | -3.5 | 28.076 | 27.982 | 27.929 | 27.853 | 0 | 25.747 | 25.835 | 1205.431 | 27.219 | 27.442 | 0 | 0 | 0 | 0 | 0 | 0 | 0
34 | 07/10/2022 08:43:41.206 | 0 | 1.6e-06 | 0 | 0 | 0 | 28.4 | 29.936 | -3.5 | 28.125 | 27.986 | 27.925 | 27.847 | 0 | 25.754 | 25.831 | 1208.602 | 27.216 | 27.448 | 0 | 0 | 0 | 0 | 0 | 0 | 0
35 | 07/10/2022 08:43:42.935 | 0 | 1.6e-06 | 0 | 0 | 0 | 28.397 | 29.883 | -3.5 | 28.103 | 27.989 | 27.929 | 27.855 | 0 | 25.76 | 25.831 | 1207.563 | 27.221 | 27.448 | 0 | 0 | 0 | 0 | 0 | 0 | 0
36 | 07/10/2022 08:43:44.661 | 0 | 1.5e-06 | 0 | 0 | 0 | 28.41 | 29.929 | -3.5 | 28.073 | 27.99 | 27.928 | 27.853 | 0 | 25.761 | 25.829 | 1204.379 | 27.225 | 27.446 | 0 | 0 | 0 | 0 | 0 | 0 | 0
37 | 07/10/2022 08:43:46.402 | 0 | 1.4e-06 | 0 | 0 | 0 | 28.41 | 29.878 | -3.5 | 28.084 | 27.982 | 27.928 | 27.848 | 0 | 25.755 | 25.831 | 1209.684 | 27.219 | 27.449 | 0 | 0 | 0 | 0 | 0 | 0 | 0
38 | 07/10/2022 08:43:48.128 | 0 | 1.5e-06 | 0 | 0 | 0 | 28.395 | 29.894 | -3.5 | 28.045 | 27.992 | 27.932 | 27.851 | 0 | 25.755 | 25.83 | 1214.403 | 27.223 | 27.442 | 0 | 0 | 0 | 0 | 0 | 0 | 0
39 | 07/10/2022 08:43:49.851 | 0 | 1.5e-06 | 0 | 0 | 0 | 28.407 | 29.898 | -3.5 | 28.09 | 28 | 27.943 | 27.851 | 0 | 25.757 | 25.837 | 1209.897 | 27.225 | 27.448 | 0 | 0 | 0 | 0 | 0 | 0 | 0
40 | 07/10/2022 08:43:51.594 | 0 | 1.4e-06 | 0 | 0 | 0 | 28.414 | 29.919 | -3.5 | 28.061 | 27.986 | 27.929 | 27.855 | 0 | 25.757 | 25.836 | 1219.14 | 27.225 | 27.459 | 0 | 0 | 0 | 0 | 0 | 0 | 0
41 | 07/10/2022 08:43:53.319 | 0 | 1.5e-06 | 0 | 0 | 0 | 28.39 | 29.886 | -3.5 | 28.04 | 27.99 | 27.926 | 27.843 | 0 | 25.763 | 25.836 | 1206.348 | 27.228 | 27.449 | 0 | 0 | 0 | 0 | 0 | 0 | 0
42 | 07/10/2022 08:43:55.051 | 0 | 1.5e-06 | 0 | 0 | 0 | 28.387 | 29.928 | -3.5 | 28.129 | 27.996 | 27.925 | 27.858 | 0 | 25.752 | 25.844 | 1211.381 | 27.218 | 27.454 | 0 | 0 | 0 | 0 | 0 | 0 | 0
43 | 07/10/2022 08:43:56.775 | 0 | 1.5e-06 | 0 | 0 | 0 | 28.399 | 29.942 | -3.5 | 28.089 | 27.987 | 27.935 | 27.852 | 0 | 25.759 | 25.839 | 1222.037 | 27.223 | 27.45 | 0 | 0 | 0 | 0 | 0 | 0 | 0
44 | 07/10/2022 08:43:58.523 | 0 | 1.4e-06 | 0 | 0 | 0 | 28.41 | 30.002 | -3.5 | 28.153 | 27.981 | 27.929 | 27.85 | 0 | 25.763 | 25.83 | 1221.429 | 27.221 | 27.457 | 0 | 0 | 0 | 0 | 0 | 0 | 0
45 | 07/10/2022 08:44:00.257 | 0 | 1.5e-06 | 0 | 0 | 0 | 28.402 | 29.984 | -3.5 | 28.093 | 27.983 | 27.923 | 27.851 | 0 | 25.766 | 25.835 | 1222.973 | 27.216 | 27.452 | 0 | 0 | 0 | 0 | 0 | 0 | 0
46 | 07/10/2022 08:44:01.988 | 0 | 1.5e-06 | 0 | 0 | 0 | 28.402 | 29.997 | -3.5 | 28.136 | 27.988 | 27.936 | 27.851 | 0 | 25.762 | 25.831 | 1222.981 | 27.216 | 27.469 | 0 | 0 | 0 | 0 | 0 | 0 | 0
47 | 07/10/2022 08:44:03.737 | 0 | 1.5e-06 | 0 | 0 | 0 | 28.391 | 30.072 | -3.5 | 28.099 | 27.994 | 27.928 | 27.839 | 0 | 25.767 | 25.839 | 1216.914 | 27.229 | 27.443 | 0 | 0 | 0 | 0 | 0 | 0 | 0
48 | 07/10/2022 08:44:05.496 | 0 | 1.5e-06 | 0 | 0 | 0 | 28.399 | 30.081 | -3.5 | 28.105 | 27.996 | 27.935 | 27.854 | 0 | 25.76 | 25.839 | 1211.022 | 27.218 | 27.45 | 0 | 0 | 0 | 0 | 0 | 0 | 0
49 | 07/10/2022 08:44:07.218 | 0 | 1.4e-06 | 0 | 0 | 0 | 28.39 | 30.062 | -3.5 | 28.066 | 27.994 | 27.938 | 27.846 | 0 | 25.764 | 25.836 | 1209.811 | 27.218 | 27.459 | 0 | 0 | 0 | 0 | 0 | 0 | 0
50 | 07/10/2022 08:44:08.941 | 0 | 1.5e-06 | 0 | 0 | 0 | 28.401 | 30.056 | -3.5 | 28.065 | 27.983 | 27.936 | 27.854 | 0 | 25.768 | 25.84 | 1213.627 | 27.221 | 27.447 | 0 | 0 | 0 | 0 | 0 | 0 | 0
51 | 07/10/2022 08:44:10.672 | 0 | 1.5e-06 | 0 | 0 | 0 | 28.398 | 30.115 | -3.5 | 28.086 | 27.988 | 27.94 | 27.853 | 0 | 25.769 | 25.84 | 1195.939 | 27.22 | 27.457 | 0 | 0 | 0 | 0 | 0 | 0 | 0
52 | 07/10/2022 08:44:12.402 | 0 | 1.5e-06 | 0 | 0 | 0 | 28.395 | 30.101 | -3.5 | 28.09 | 27.991 | 27.934 | 27.852 | 0 | 25.762 | 25.842 | 1191.475 | 27.221 | 27.45 | 0 | 0 | 0 | 0 | 0 | 0 | 0
53 | 07/10/2022 08:44:14.138 | 0 | 1.7e-06 | 0 | 0 | 0 | 28.398 | 30.101 | -3.5 | 28.057 | 27.993 | 27.931 | 27.852 | 0 | 25.761 | 25.835 | 1193.158 | 27.229 | 27.451 | 0 | 0 | 0 | 0 | 0 | 0 | 0
54 | 07/10/2022 08:44:15.872 | 0 | 1.7e-06 | 0 | 0 | 0 | 28.386 | 30.115 | -3.5 | 28.149 | 27.998 | 27.93 | 27.857 | 0 | 25.763 | 25.849 | 1202.709 | 27.222 | 27.458 | 0 | 0 | 0 | 0 | 0 | 0 | 0
55 | 07/10/2022 08:44:17.633 | 0 | 1.5e-06 | 0 | 0 | 0 | 28.395 | 30.132 | -3.5 | 28.077 | 27.986 | 27.935 | 27.853 | 0 | 25.759 | 25.839 | 1199.33 | 27.225 | 27.462 | 0 | 0 | 0 | 0 | 0 | 0 | 0
56 | 07/10/2022 08:44:19.358 | 0 | 1.6e-06 | 0 | 0 | 0 | 28.383 | 30.126 | -3.5 | 28.145 | 27.99 | 27.938 | 27.861 | 0 | 25.762 | 25.838 | 1192.432 | 27.224 | 27.47 | 0 | 0 | 0 | 0 | 0 | 0 | 0
57 | 07/10/2022 08:44:21.081 | 0 | 1.6e-06 | 0 | 0 | 0 | 28.385 | 30.108 | -3.5 | 28.132 | 27.985 | 27.937 | 27.855 | 0 | 25.764 | 25.847 | 1193.364 | 27.231 | 27.454 | 0 | 0 | 0 | 0 | 0 | 0 | 0
58 | 07/10/2022 08:44:22.806 | 0 | 1.6e-06 | 0 | 0 | 0 | 28.391 | 30.185 | -3.5 | 28.145 | 27.992 | 27.94 | 27.86 | 0 | 25.773 | 25.845 | 1192.618 | 27.217 | 27.458 | 0 | 0 | 0 | 0 | 0 | 0 | 0
59 | 07/10/2022 08:44:24.537 | 0 | 1.6e-06 | 0 | 0 | 0 | 28.401 | 30.143 | -3.5 | 28.131 | 27.981 | 27.935 | 27.858 | 0 | 25.763 | 25.841 | 1210.725 | 27.223 | 27.463 | 0 | 0 | 0 | 0 | 0 | 0 | 0
60 | 07/10/2022 08:44:26.344 | 0 | 1.5e-06 | 0 | 0 | 0 | 28.397 | 30.107 | -3.5 | 28.092 | 27.988 | 27.939 | 27.857 | 0 | 25.77 | 25.834 | 1227.328 | 27.217 | 27.468 | 0 | 0 | 0 | 0 | 0 | 0 | 0
61 | 07/10/2022 08:44:28.092 | 0 | 1.5e-06 | 0 | 0 | 0 | 28.406 | 30.132 | -3.5 | 28.093 | 27.99 | 27.934 | 27.853 | 0 | 25.766 | 25.843 | 1224.909 | 27.233 | 27.466 | 0 | 0 | 0 | 0 | 0 | 0 | 0
62 | 07/10/2022 08:44:29.831 | 0 | 1.6e-06 | 0 | 0 | 0 | 28.388 | 30.112 | -3.5 | 28.057 | 27.985 | 27.937 | 27.849 | 0 | 25.765 | 25.847 | 1226.192 | 27.227 | 27.467 | 0 | 0 | 0 | 0 | 0 | 0 | 0
63 | 07/10/2022 08:44:31.556 | 0 | 1.4e-06 | 0 | 0 | 0 | 28.398 | 30.115 | -3.5 | 28.094 | 27.999 | 27.945 | 27.855 | 0 | 25.773 | 25.843 | 1220.911 | 27.232 | 27.465 | 0 | 0 | 0 | 0 | 0 | 0 | 0
64 | 07/10/2022 08:44:33.362 | 0 | 1.5e-06 | 0 | 0 | 0 | 28.398 | 30.173 | -3.5 | 28.065 | 27.994 | 27.935 | 27.851 | 0 | 25.758 | 25.857 | 1222.098 | 27.225 | 27.462 | 0 | 0 | 0 | 0 | 0 | 0 | 0
65 | 07/10/2022 08:44:35.082 | 0 | 1.4e-06 | 0 | 0 | 0 | 28.396 | 30.123 | -3.5 | 28.074 | 27.996 | 27.937 | 27.854 | 0 | 25.765 | 25.844 | 1221.181 | 27.224 | 27.461 | 0 | 0 | 0 | 0 | 0 | 0 | 0
66 | 07/10/2022 08:44:36.806 | 0 | 1.4e-06 | 0 | 0 | 0 | 28.403 | 30.089 | -3.5 | 28.112 | 27.989 | 27.938 | 27.858 | 0 | 25.753 | 25.845 | 1227.691 | 27.228 | 27.465 | 0 | 0 | 0 | 0 | 0 | 0 | 0
67 | 07/10/2022 08:44:38.533 | 0 | 1.3e-06 | 0 | 0 | 0 | 28.397 | 30.086 | -3.5 | 28.098 | 27.993 | 27.937 | 27.85 | 0 | 25.77 | 25.849 | 1230.994 | 27.231 | 27.472 | 0 | 0 | 0 | 0 | 0 | 0 | 0
68 | 07/10/2022 08:44:40.260 | 0 | 1.4e-06 | 0 | 0 | 0 | 28.395 | 30.092 | -3.501 | 28.111 | 27.994 | 27.938 | 27.858 | 0 | 25.774 | 25.845 | 1224.501 | 27.237 | 27.469 | 0 | 0 | 0 | 0 | 0 | 0 | 0
69 | 07/10/2022 08:44:41.982 | 0 | 1.5e-06 | 0 | 0 | 0 | 28.406 | 30.069 | -3.5 | 28.103 | 27.983 | 27.926 | 27.852 | 0 | 25.769 | 25.841 | 1212.15 | 27.233 | 27.477 | 0 | 0 | 0 | 0 | 0 | 0 | 0
70 | 07/10/2022 08:44:43.713 | 0 | 1.3e-06 | 0 | 0 | 0 | 28.405 | 30.009 | -3.5 | 28.087 | 27.978 | 27.937 | 27.85 | 0 | 25.763 | 25.852 | 1219.153 | 27.226 | 27.458 | 0 | 0 | 0 | 0 | 0 | 0 | 0
71 | 07/10/2022 08:44:45.479 | 0 | 1.3e-06 | 0 | 0 | 0 | 28.393 | 29.942 | -3.5 | 28.131 | 27.985 | 27.931 | 27.863 | 0 | 25.761 | 25.838 | 1200.856 | 27.233 | 27.47 | 0 | 0 | 0 | 0 | 0 | 0 | 0
72 | 07/10/2022 08:44:47.206 | 0 | 1.3e-06 | 0 | 0 | 0 | 28.383 | 29.939 | -3.5 | 28.076 | 28 | 27.938 | 27.861 | 0 | 25.766 | 25.842 | 1203.82 | 27.232 | 27.46 | 0 | 0 | 0 | 0 | 0 | 0 | 0
73 | 07/10/2022 08:44:48.932 | 0 | 1.3e-06 | 0 | 0 | 0 | 28.388 | 29.876 | -3.5 | 28.164 | 27.983 | 27.936 | 27.863 | 0 | 25.764 | 25.841 | 1213.684 | 27.229 | 27.465 | 0 | 0 | 0 | 0 | 0 | 0 | 0
74 | 07/10/2022 08:44:50.657 | 0 | 1.4e-06 | 0 | 0 | 0 | 28.392 | 29.902 | -3.5 | 28.089 | 27.991 | 27.938 | 27.86 | 0 | 25.769 | 25.847 | 1211.269 | 27.237 | 27.465 | 0 | 0 | 0 | 0 | 0 | 0 | 0
75 | 07/10/2022 08:44:52.407 | 0 | 1.4e-06 | 0 | 0 | 0 | 28.389 | 29.906 | -3.5 | 28.082 | 27.985 | 27.935 | 27.857 | 0 | 25.765 | 25.847 | 1217.012 | 27.243 | 27.463 | 0 | 0 | 0 | 0 | 0 | 0 | 0
76 | 07/10/2022 08:44:54.134 | 0 | 1.4e-06 | 0 | 0 | 0 | 28.378 | 29.914 | -3.5 | 28.122 | 27.99 | 27.931 | 27.863 | 0 | 25.762 | 25.85 | 1218.051 | 27.231 | 27.465 | 0 | 0 | 0 | 0 | 0 | 0 | 0
77 | 07/10/2022 08:44:55.885 | 0 | 1.3e-06 | 0 | 0 | 0 | 28.39 | 29.905 | -3.5 | 28.088 | 27.995 | 27.93 | 27.855 | 0 | 25.748 | 25.855 | 1219.733 | 27.237 | 27.472 | 0 | 0 | 0 | 0 | 0 | 0 | 0
78 | 07/10/2022 08:44:57.624 | 0 | 1.3e-06 | 0 | 0 | 0 | 28.391 | 29.916 | -3.5 | 28.082 | 27.991 | 27.934 | 27.862 | 0 | 25.762 | 25.848 | 1217.319 | 27.227 | 27.469 | 0 | 0 | 0 | 0 | 0 | 0 | 0
79 | 07/10/2022 08:44:59.359 | 0 | 1.2e-06 | 0 | 0 | 0 | 28.387 | 29.951 | -3.5 | 28.075 | 27.994 | 27.937 | 27.85 | 0 | 25.761 | 25.836 | 1210.213 | 27.229 | 27.471 | 0 | 0 | 0 | 0 | 0 | 0 | 0
80 | 07/10/2022 08:45:01.089 | 0 | 1.3e-06 | 0 | 0 | 0 | 28.377 | 29.977 | -3.5 | 28.077 | 27.989 | 27.942 | 27.847 | 0 | 25.768 | 25.854 | 1209.448 | 27.231 | 27.47 | 0 | 0 | 0 | 0 | 0 | 0 | 0
81 | 07/10/2022 08:45:02.814 | 0 | 1.3e-06 | 0 | 0 | 0 | 28.389 | 30.109 | -3.5 | 28.098 | 27.984 | 27.936 | 27.854 | 0 | 25.765 | 25.851 | 1204.857 | 27.236 | 27.468 | 0 | 0 | 0 | 0 | 0 | 0 | 0
82 | 07/10/2022 08:45:04.537 | 0 | 1.4e-06 | 0 | 0 | 0 | 28.385 | 30.05 | -3.5 | 28.079 | 27.989 | 27.935 | 27.863 | 0 | 25.758 | 25.843 | 1211.344 | 27.228 | 27.482 | 0 | 0 | 0 | 0 | 0 | 0 | 0
83 | 07/10/2022 08:45:06.266 | 0 | 1.4e-06 | 0 | 0 | 0 | 28.39 | 30.069 | -3.5 | 28.09 | 27.989 | 27.928 | 27.859 | 0 | 25.763 | 25.842 | 1214.399 | 27.236 | 27.477 | 0 | 0 | 0 | 0 | 0 | 0 | 0
84 | 07/10/2022 08:45:07.991 | 0 | 1.5e-06 | 0 | 0 | 0 | 28.391 | 30.082 | -3.5 | 28.074 | 27.986 | 27.938 | 27.858 | 0 | 25.757 | 25.851 | 1210.393 | 27.242 | 27.478 | 0 | 0 | 0 | 0 | 0 | 0 | 0
85 | 07/10/2022 08:45:09.719 | 0 | 1.3e-06 | 0 | 0 | 0 | 28.392 | 30.133 | -3.5 | 28.13 | 27.988 | 27.935 | 27.861 | 0 | 25.763 | 25.855 | 1218.047 | 27.242 | 27.467 | 0 | 0 | 0 | 0 | 0 | 0 | 0
86 | 07/10/2022 08:45:11.460 | 0 | 1.4e-06 | 0 | 0 | 0 | 28.394 | 30.128 | -3.501 | 28.087 | 27.989 | 27.943 | 27.861 | 0 | 25.757 | 25.841 | 1209.217 | 27.241 | 27.482 | 0 | 0 | 0 | 0 | 0 | 0 | 0
87 | 07/10/2022 08:45:13.180 | 0 | 1.3e-06 | 0 | 0 | 0 | 28.383 | 30.11 | -3.5 | 28.106 | 27.985 | 27.929 | 27.865 | 0 | 25.764 | 25.852 | 1200.074 | 27.235 | 27.479 | 0 | 0 | 0 | 0 | 0 | 0 | 0
88 | 07/10/2022 08:45:14.905 | 0 | 1.2e-06 | 0 | 0 | 0 | 28.393 | 30.13 | -3.5 | 28.083 | 27.988 | 27.938 | 27.862 | 0 | 25.758 | 25.848 | 1197.7 | 27.239 | 27.476 | 0 | 0 | 0 | 0 | 0 | 0 | 0
89 | 07/10/2022 08:45:16.643 | 0 | 1.3e-06 | 0 | 0 | 0 | 28.394 | 30.125 | -3.5 | 28.106 | 27.992 | 27.933 | 27.858 | 0 | 25.76 | 25.853 | 1211.52 | 27.231 | 27.48 | 0 | 0 | 0 | 0 | 0 | 0 | 0
90 | 07/10/2022 08:45:18.371 | 0 | 1.4e-06 | 0 | 0 | 0 | 28.39 | 30.098 | -3.5 | 28.121 | 27.99 | 27.935 | 27.858 | 0 | 25.755 | 25.839 | 1204.341 | 27.228 | 27.482 | 0 | 0 | 0 | 0 | 0 | 0 | 0
91 | 07/10/2022 08:45:20.119 | 0 | 1.4e-06 | 0 | 0 | 0 | 28.38 | 30.085 | -3.5 | 28.078 | 27.987 | 27.937 | 27.87 | 0 | 25.757 | 25.855 | 1203.82 | 27.233 | 27.481 | 0 | 0 | 0 | 0 | 0 | 0 | 0
92 | 07/10/2022 08:45:21.846 | 0 | 1.2e-06 | 0 | 0 | 0 | 28.383 | 30.134 | -3.5 | 28.095 | 27.987 | 27.936 | 27.868 | 0 | 25.758 | 25.847 | 1201.004 | 27.237 | 27.478 | 0 | 0 | 0 | 0 | 0 | 0 | 0
93 | 07/10/2022 08:45:23.578 | 0 | 1.4e-06 | 0 | 0 | 0 | 28.376 | 30.106 | -3.5 | 28.087 | 27.985 | 27.938 | 27.854 | 0 | 25.765 | 25.855 | 1203.38 | 27.236 | 27.484 | 0 | 0 | 0 | 0 | 0 | 0 | 0
94 | 07/10/2022 08:45:25.308 | 0 | 1.4e-06 | 0 | 0 | 0 | 28.396 | 30.101 | -3.5 | 28.056 | 27.995 | 27.933 | 27.852 | 0 | 25.769 | 25.845 | 1207.471 | 27.24 | 27.476 | 0 | 0 | 0 | 0 | 0 | 0 | 0
95 | 07/10/2022 08:45:27.051 | 0 | 1.4e-06 | 0 | 0 | 0 | 28.382 | 30.105 | -3.5 | 28.094 | 27.986 | 27.945 | 27.862 | 0 | 25.761 | 25.845 | 1208.028 | 27.238 | 27.483 | 0 | 0 | 0 | 0 | 0 | 0 | 0
96 | 07/10/2022 08:45:28.796 | 0 | 1.4e-06 | 0 | 0 | 0 | 28.402 | 30.088 | -3.5 | 28.084 | 27.991 | 27.937 | 27.872 | 0 | 25.761 | 25.854 | 1215.932 | 27.239 | 27.472 | 0 | 0 | 0 | 0 | 0 | 0 | 0
97 | 07/10/2022 08:45:30.518 | 0 | 1.6e-06 | 0 | 0 | 0 | 28.395 | 30.12 | -3.5 | 28.135 | 27.979 | 27.938 | 27.863 | 0 | 25.759 | 25.845 | 1229.21 | 27.233 | 27.482 | 0 | 0 | 0 | 0 | 0 | 0 | 0
98 | 07/10/2022 08:45:32.261 | 0 | 1.6e-06 | 0 | 0 | 0 | 28.392 | 30.124 | -3.5 | 28.094 | 27.984 | 27.942 | 27.858 | 0 | 25.758 | 25.843 | 1232.506 | 27.238 | 27.481 | 0 | 0 | 0 | 0 | 0 | 0 | 0
99 | 07/10/2022 08:45:33.981 | 0 | 1.6e-06 | 0 | 0 | 0 | 28.385 | 30.059 | -3.5 | 28.1 | 27.994 | 27.939 | 27.858 | 0 | 25.759 | 25.85 | 1226.889 | 27.238 | 27.49 | 0 | 0 | 0 | 0 | 0 | 0 | 0
100 | 07/10/2022 08:45:35.703 | 0 | 1.5e-06 | 0 | 0 | 0 | 28.384 | 30.106 | -3.5 | 28.093 | 28 | 27.942 | 27.866 | 0 | 25.763 | 25.858 | 1217.522 | 27.242 | 27.487 | 0 | 0 | 0 | 0 | 0 | 0 | 0
101 | 07/10/2022 08:45:37.444 | 0 | 1.6e-06 | 0 | 0 | 0 | 28.387 | 30.095 | -3.5 | 28.078 | 27.983 | 27.93 | 27.857 | 0 | 25.759 | 25.845 | 1225.989 | 27.234 | 27.48 | 0 | 0 | 0 | 0 | 0 | 0 | 0
102 | 07/10/2022 08:45:39.181 | 0 | 2.2e-06 | 0 | 0 | 0 | 28.387 | 30.029 | -3.5 | 28.12 | 27.987 | 27.938 | 27.86 | 0 | 25.743 | 25.845 | 1229.605 | 27.231 | 27.492 | 0 | 0 | 0 | 0 | 0 | 0 | 0
103 | 07/10/2022 08:45:40.907 | 0 | 1.6e-06 | 0 | 0 | 0 | 28.379 | 30.08 | -3.5 | 28.101 | 27.985 | 27.936 | 27.869 | 0 | 25.757 | 25.847 | 1228.505 | 27.231 | 27.486 | 0 | 0 | 0 | 0 | 0 | 0 | 0
104 | 07/10/2022 08:45:42.634 | 0 | 1.8e-06 | 0 | 1 | 0 | 28.389 | 30.112 | -3.5 | 28.104 | 27.991 | 27.935 | 27.863 | 0 | 25.755 | 25.845 | 1225.438 | 27.242 | 27.48 | 0 | 0 | 0 | 0 | 0 | 0 | 0
105 | 07/10/2022 08:45:44.366 | 0 | 1.8e-06 | 0 | 0 | 0 | 28.395 | 30.107 | -3.5 | 28.073 | 27.994 | 27.937 | 27.871 | 0 | 25.767 | 25.849 | 1223.556 | 27.227 | 27.485 | 0 | 0 | 0 | 0 | 0 | 0 | 0
106 | 07/10/2022 08:45:46.095 | 0 | 1.7e-06 | 0 | 0 | 0 | 28.368 | 30.135 | -3.5 | 28.095 | 27.986 | 27.93 | 27.865 | 132.612 | 25.754 | 25.853 | 1220.162 | 27.233 | 27.488 | 0 | 0 | 0 | 0 | 0 | 0 | 0
107 | 07/10/2022 08:45:47.825 | 0 | 1.8e-06 | 0 | 0 | 0 | 28.379 | 30.142 | -3.5 | 28.116 | 27.991 | 27.939 | 27.867 | 187.092 | 25.758 | 25.848 | 1205.757 | 27.236 | 27.49 | 0 | 0 | 0 | 0 | 0 | 0 | 0
108 | 07/10/2022 08:45:49.555 | 0 | 1.7e-06 | 0 | 0 | 0 | 28.386 | 30.129 | -3.5 | 28.069 | 27.985 | 27.93 | 27.855 | 198.889 | 25.759 | 25.845 | 1208.764 | 27.241 | 27.498 | 0 | 0 | 0 | 0 | 0 | 0 | 0
109 | 07/10/2022 08:45:51.284 | 0 | 1.8e-06 | 0 | 0 | 0 | 28.394 | 30.132 | -3.5 | 28.113 | 27.984 | 27.939 | 27.854 | 200.86 | 25.76 | 25.846 | 1198.788 | 27.241 | 27.495 | 0 | 0 | 0 | 0 | 0 | 0 | 0
110 | 07/10/2022 08:45:53.007 | 0 | 1.7e-06 | 0 | 0 | 0 | 28.388 | 30.124 | -3.5 | 28.076 | 27.984 | 27.936 | 27.844 | 200.34 | 25.756 | 25.852 | 1201.842 | 27.233 | 27.497 | 0 | 0 | 0 | 0 | 0 | 0 | 0
111 | 07/10/2022 08:45:54.737 | 0 | 1.8e-06 | 0 | 0 | 0 | 28.372 | 30.085 | -3.5 | 28.087 | 27.99 | 27.93 | 27.857 | 198.925 | 25.762 | 25.847 | 1184.436 | 27.228 | 27.489 | 0 | 0 | 0 | 0 | 0 | 0 | 0
112 | 07/10/2022 08:45:56.473 | 0 | 1.7e-06 | 0 | 0 | 0 | 28.384 | 30.026 | -3.5 | 28.138 | 27.977 | 27.935 | 27.851 | 198.626 | 25.762 | 25.851 | 1175.446 | 27.24 | 27.5 | 0 | 0 | 0 | 0 | 0 | 0 | 0
113 | 07/10/2022 08:45:58.197 | 0 | 1.7e-06 | 0 | 0 | 0 | 28.393 | 30.06 | -3.5 | 28.078 | 27.982 | 27.94 | 27.861 | 198.2 | 25.767 | 25.843 | 1183.284 | 27.235 | 27.496 | 0 | 0 | 0 | 0 | 0 | 0 | 0
114 | 07/10/2022 08:45:59.920 | 0 | 1.7e-06 | 0 | 0 | 0 | 28.387 | 29.981 | -3.5 | 28.095 | 27.985 | 27.936 | 27.858 | 197.095 | 25.759 | 25.844 | 1186.21 | 27.238 | 27.494 | 0 | 0 | 0 | 0 | 0 | 0 | 0
115 | 07/10/2022 08:46:01.640 | 0 | 1.7e-06 | 0 | 0 | 0 | 28.398 | 29.969 | -3.5 | 28.134 | 27.982 | 27.937 | 27.84 | 197.472 | 25.761 | 25.843 | 1189.566 | 27.231 | 27.491 | 0 | 0 | 0 | 0 | 0 | 0 | 0
116 | 07/10/2022 08:46:03.372 | 0 | 1.7e-06 | 0 | 0 | 0 | 28.383 | 29.942 | -3.5 | 28.106 | 27.991 | 27.937 | 27.855 | 199.834 | 25.765 | 25.849 | 1188.137 | 27.244 | 27.496 | 0 | 0 | 0 | 0 | 0 | 0 | 0
117 | 07/10/2022 08:46:05.095 | 0 | 1.6e-06 | 0 | 0 | 0 | 28.387 | 29.881 | -3.5 | 28.109 | 27.992 | 27.938 | 27.851 | 200.294 | 25.76 | 25.848 | 1198.601 | 27.234 | 27.492 | 0 | 0 | 0 | 0 | 0 | 0 | 0
118 | 07/10/2022 08:46:06.822 | 0 | 1.8e-06 | 0 | 0 | 0 | 28.395 | 29.914 | -3.5 | 28.075 | 27.988 | 27.933 | 27.848 | 201.055 | 25.771 | 25.854 | 1197.968 | 27.238 | 27.496 | 0 | 0 | 0 | 0 | 0 | 0 | 0
119 | 07/10/2022 08:46:08.557 | 0 | 1.7e-06 | 0 | 0 | 0 | 28.361 | 29.873 | -3.5 | 28.077 | 27.991 | 27.94 | 27.85 | 201.274 | 25.763 | 25.846 | 1201.61 | 27.243 | 27.49 | 0 | 0 | 0 | 0 | 0 | 0 | 0
120 | 07/10/2022 08:46:10.322 | 0 | 1.9e-06 | 0 | 0 | 0 | 28.389 | 29.885 | -3.5 | 28.063 | 27.987 | 27.942 | 27.857 | 200.752 | 25.763 | 25.852 | 1206.121 | 27.249 | 27.488 | 0 | 0 | 0 | 0 | 0 | 0 | 0
121 | 07/10/2022 08:46:12.056 | 0 | 1.7e-06 | 0 | 0 | 0 | 28.396 | 29.907 | -3.5 | 28.123 | 27.987 | 27.931 | 27.857 | 200.462 | 25.763 | 25.85 | 1214.708 | 27.249 | 27.493 | 0 | 0 | 0 | 0 | 0 | 0 | 0
122 | 07/10/2022 08:46:13.794 | 0 | 1.7e-06 | 0 | 0 | 0 | 28.381 | 29.959 | -3.5 | 28.162 | 27.988 | 27.941 | 27.858 | 199.56 | 25.76 | 25.847 | 1227.518 | 27.242 | 27.487 | 0 | 0 | 0 | 0 | 0 | 0 | 0
123 | 07/10/2022 08:46:15.534 | 0 | 1.7e-06 | 0 | 0 | 0 | 28.398 | 30.017 | -3.5 | 28.149 | 27.989 | 27.94 | 27.858 | 199.256 | 25.774 | 25.854 | 1214.035 | 27.246 | 27.501 | 0 | 0 | 0 | 0 | 0 | 0 | 0
124 | 07/10/2022 08:46:17.262 | 0 | 1.8e-06 | 0 | 0 | 0 | 28.386 | 30.069 | -3.5 | 28.119 | 27.988 | 27.94 | 27.852 | 199.219 | 25.772 | 25.846 | 1219.711 | 27.252 | 27.491 | 0 | 0 | 0 | 0 | 0 | 0 | 0
125 | 07/10/2022 08:46:19.004 | 0 | 1.8e-06 | 0 | 0 | 0 | 28.382 | 30.087 | -3.5 | 28.169 | 27.991 | 27.942 | 27.858 | 199.535 | 25.761 | 25.852 | 1211.357 | 27.239 | 27.503 | 0 | 0 | 0 | 0 | 0 | 0 | 0
126 | 07/10/2022 08:46:20.727 | 0 | 1.7e-06 | 0 | 0 | 0 | 28.397 | 30.067 | -3.5 | 28.206 | 27.989 | 27.946 | 27.856 | 199.243 | 25.769 | 25.851 | 1218.003 | 27.245 | 27.499 | 0 | 0 | 0 | 0 | 0 | 0 | 0
127 | 07/10/2022 08:46:22.464 | 0 | 1.7e-06 | 0 | 0 | 0 | 28.381 | 30.125 | -3.5 | 28.09 | 27.997 | 27.942 | 27.849 | 200.223 | 25.775 | 25.854 | 1209.536 | 27.25 | 27.508 | 0 | 0 | 0 | 0 | 0 | 0 | 0
128 | 07/10/2022 08:46:24.196 | 0 | 1.7e-06 | 0 | 0 | 0 | 28.39 | 30.15 | -3.5 | 28.09 | 27.989 | 27.933 | 27.853 | 200.369 | 25.76 | 25.85 | 1213.51 | 27.246 | 27.503 | 0 | 0 | 0 | 0 | 0 | 0 | 0
129 | 07/10/2022 08:46:25.918 | 0 | 1.9e-06 | 0 | 0 | 0 | 28.378 | 30.187 | -3.5 | 28.13 | 27.99 | 27.938 | 27.85 | 200.391 | 25.769 | 25.845 | 1214.972 | 27.24 | 27.508 | 0 | 0 | 0 | 0 | 0 | 0 | 0
130 | 07/10/2022 08:46:27.645 | 0 | 1.9e-06 | 0 | 0 | 0 | 28.389 | 30.115 | -3.5 | 28.117 | 27.998 | 27.937 | 27.857 | 199.547 | 25.773 | 25.855 | 1221.132 | 27.238 | 27.497 | 0 | 0 | 0 | 0 | 0 | 0 | 0
131 | 07/10/2022 08:46:29.373 | 0 | 1.8e-06 | 0 | 0 | 0 | 28.378 | 30.056 | -3.5 | 28.118 | 27.998 | 27.939 | 27.85 | 198.365 | 25.766 | 25.854 | 1226.322 | 27.242 | 27.503 | 0 | 0 | 0 | 0 | 0 | 0 | 0
132 | 07/10/2022 08:46:31.092 | 0 | 2e-06 | 0 | 0 | 0 | 28.353 | 30.017 | -3.5 | 28.186 | 27.984 | 27.928 | 27.855 | 198.074 | 25.774 | 25.846 | 1233.358 | 27.241 | 27.496 | 0 | 0 | 0 | 0 | 0 | 0 | 0
133 | 07/10/2022 08:46:32.823 | 0 | 2.1e-06 | 0 | 0 | 0 | 28.399 | 30.009 | -3.5 | 28.204 | 27.989 | 27.935 | 27.853 | 197.998 | 25.773 | 25.849 | 1225.891 | 27.251 | 27.494 | 0 | 0 | 0 | 0 | 0 | 0 | 0
134 | 07/10/2022 08:46:34.548 | 0 | 2.2e-06 | 0 | 0 | 0 | 28.399 | 30.005 | -3.5 | 28.148 | 27.989 | 27.93 | 27.856 | 198.007 | 25.765 | 25.858 | 1219.924 | 27.238 | 27.502 | 0 | 0 | 0 | 0 | 0 | 0 | 0
135 | 07/10/2022 08:46:36.298 | 0 | 2.1e-06 | 0 | 0 | 0 | 28.39 | 29.968 | -3.5 | 28.141 | 27.986 | 27.936 | 27.857 | 198.029 | 25.77 | 25.844 | 1218.353 | 27.246 | 27.5 | 0 | 0 | 0 | 0 | 0 | 0 | 0
136 | 07/10/2022 08:46:38.034 | 0 | 2.3e-06 | 0 | 0 | 0 | 28.386 | 29.984 | -3.5 | 28.149 | 27.994 | 27.935 | 27.855 | 198.056 | 25.759 | 25.856 | 1224.085 | 27.246 | 27.492 | 0 | 0 | 0 | 0 | 0 | 0 | 0
137 | 07/10/2022 08:46:39.773 | 0 | 2.3e-06 | 0 | 0 | 0 | 28.377 | 29.966 | -3.5 | 28.147 | 27.997 | 27.948 | 27.854 | 199.041 | 25.767 | 25.852 | 1213.207 | 27.249 | 27.507 | 0 | 0 | 0 | 0 | 0 | 0 | 0
138 | 07/10/2022 08:46:41.495 | 0 | 2e-06 | 0 | 0 | 0 | 28.39 | 29.97 | -3.5 | 28.232 | 27.985 | 27.937 | 27.854 | 200.347 | 25.77 | 25.85 | 1214.878 | 27.245 | 27.506 | 0 | 0 | 0 | 0 | 0 | 0 | 0
139 | 07/10/2022 08:46:43.219 | 0 | 1.9e-06 | 0 | 0 | 0 | 28.394 | 30.044 | -3.5 | 28.177 | 27.988 | 27.932 | 27.848 | 200.997 | 25.767 | 25.852 | 1221.62 | 27.24 | 27.502 | 0 | 0 | 0 | 0 | 0 | 0 | 0
140 | 07/10/2022 08:46:44.942 | 0 | 1.9e-06 | 0 | 0 | 0 | 28.385 | 29.933 | -3.5 | 28.08 | 27.987 | 27.942 | 27.851 | 200.475 | 25.778 | 25.852 | 1225.159 | 27.25 | 27.506 | 0 | 0 | 0 | 0 | 0 | 0 | 0
141 | 07/10/2022 08:46:46.672 | 0 | 1.9e-06 | 0 | 0 | 0 | 28.385 | 29.969 | -3.5 | 28.168 | 27.985 | 27.941 | 27.853 | 199.832 | 25.766 | 25.854 | 1238.196 | 27.248 | 27.51 | 0 | 0 | 0 | 0 | 0 | 0 | 0
142 | 07/10/2022 08:46:48.409 | 0 | 1.9e-06 | 0 | 0 | 0 | 28.394 | 29.861 | -3.5 | 28.169 | 27.988 | 27.938 | 27.848 | 199.445 | 25.763 | 25.847 | 1230.369 | 27.237 | 27.504 | 0 | 0 | 0 | 0 | 0 | 0 | 0
143 | 07/10/2022 08:46:50.156 | 0 | 1.9e-06 | 0 | 0 | 0 | 28.394 | 29.952 | -3.5 | 28.173 | 27.994 | 27.94 | 27.853 | 199.211 | 25.772 | 25.86 | 1232.8 | 27.243 | 27.509 | 0 | 0 | 0 | 0 | 0 | 0 | 0
144 | 07/10/2022 08:46:51.875 | 0 | 1.9e-06 | 0 | 0 | 0 | 28.379 | 29.905 | -3.5 | 28.228 | 27.985 | 27.937 | 27.858 | 199.218 | 25.767 | 25.845 | 1232.005 | 27.248 | 27.508 | 0 | 0 | 0 | 0 | 0 | 0 | 0
145 | 07/10/2022 08:46:53.605 | 0 | 2e-06 | 0 | 0 | 0 | 28.355 | 29.907 | -3.5 | 28.182 | 27.987 | 27.931 | 27.859 | 199.093 | 25.775 | 25.857 | 1234.416 | 27.248 | 27.509 | 0 | 0 | 0 | 0 | 0 | 0 | 0
146 | 07/10/2022 08:46:55.329 | 0 | 2e-06 | 0 | 0 | 0 | 28.386 | 29.899 | -3.5 | 28.199 | 27.986 | 27.942 | 27.868 | 198.174 | 25.775 | 25.854 | 1230.837 | 27.239 | 27.507 | 0 | 0 | 0 | 0 | 0 | 0 | 0
147 | 07/10/2022 08:46:57.071 | 0 | 2.1e-06 | 0 | 0 | 0 | 28.385 | 29.954 | -3.5 | 28.153 | 27.984 | 27.941 | 27.859 | 198.023 | 25.782 | 25.849 | 1225.05 | 27.242 | 27.508 | 0 | 0 | 0 | 0 | 0 | 0 | 0
148 | 07/10/2022 08:46:58.804 | 0 | 2.1e-06 | 0 | 0 | 0 | 28.393 | 29.938 | -3.5 | 28.166 | 27.988 | 27.935 | 27.864 | 198.879 | 25.771 | 25.858 | 1210.528 | 27.249 | 27.505 | 0 | 0 | 0 | 0 | 0 | 0 | 0
149 | 07/10/2022 08:47:00.525 | 0 | 2e-06 | 0 | 0 | 0 | 28.389 | 29.963 | -3.5 | 28.18 | 27.983 | 27.933 | 27.857 | 198.682 | 25.773 | 25.856 | 1216.965 | 27.249 | 27.501 | 0 | 0 | 0 | 0 | 0 | 0 | 0
150 | 07/10/2022 08:47:02.264 | 0 | 2.1e-06 | 0 | 0 | 0 | 28.39 | 29.96 | -3.5 | 28.219 | 27.987 | 27.936 | 27.867 | 198.123 | 25.772 | 25.852 | 1228.537 | 27.255 | 27.518 | 0 | 0 | 0 | 0 | 0 | 0 | 0
151 | 07/10/2022 08:47:04.011 | 0 | 2.1e-06 | 0 | 0 | 0 | 28.391 | 29.979 | -3.5 | 28.152 | 27.986 | 27.93 | 27.869 | 198.017 | 25.77 | 25.859 | 1234.299 | 27.252 | 27.517 | 0 | 0 | 0 | 0 | 0 | 0 | 0
152 | 07/10/2022 08:47:05.754 | 0 | 2.3e-06 | 0 | 0 | 0 | 28.383 | 30.007 | -3.501 | 28.169 | 27.979 | 27.938 | 27.885 | 198.011 | 25.767 | 25.857 | 1233.987 | 27.251 | 27.509 | 0 | 0 | 0 | 0 | 0 | 0 | 0
153 | 07/10/2022 08:47:07.483 | 0 | 2.3e-06 | 0 | 0 | 0 | 28.392 | 30.028 | -3.5 | 28.172 | 27.991 | 27.941 | 27.882 | 197.982 | 25.77 | 25.865 | 1243.48 | 27.238 | 27.515 | 0 | 0 | 0 | 0 | 0 | 0 | 0
154 | 07/10/2022 08:47:09.228 | 0 | 2.1e-06 | 0 | 0 | 0 | 28.394 | 30.045 | -3.5 | 28.161 | 27.983 | 27.939 | 27.892 | 197.983 | 25.769 | 25.865 | 1248.87 | 27.246 | 27.519 | 0 | 0 | 0 | 0 | 0 | 0 | 0
155 | 07/10/2022 08:47:10.971 | 0 | 2.5e-06 | 0 | 0 | 0 | 28.385 | 30.09 | -3.5 | 28.21 | 27.985 | 27.943 | 27.893 | 197.996 | 25.765 | 25.851 | 1242.331 | 27.247 | 27.512 | 0 | 0 | 0 | 0 | 0 | 0 | 0
156 | 07/10/2022 08:47:12.691 | 0 | 2.4e-06 | 0 | 0 | 0 | 28.383 | 30.098 | -3.5 | 28.181 | 27.976 | 27.938 | 27.883 | 198.002 | 25.769 | 25.849 | 1239.946 | 27.248 | 27.507 | 0 | 0 | 0 | 0 | 0 | 0 | 0
157 | 07/10/2022 08:47:14.439 | 0 | 2.4e-06 | 0 | 0 | 0 | 28.386 | 30.106 | -3.5 | 28.192 | 27.988 | 27.938 | 27.897 | 197.106 | 25.78 | 25.857 | 1238.484 | 27.246 | 27.506 | 0 | 0 | 0 | 0 | 0 | 0 | 0
158 | 07/10/2022 08:47:16.182 | 0 | 2.5e-06 | 0 | 0 | 0 | 28.36 | 30.128 | -3.5 | 28.157 | 27.996 | 27.939 | 27.904 | 197.334 | 25.772 | 25.857 | 1229.946 | 27.241 | 27.512 | 0 | 0 | 0 | 0 | 0 | 0 | 0
159 | 07/10/2022 08:47:17.907 | 0 | 2.6e-06 | 0 | 0 | 0 | 28.379 | 30.142 | -3.5 | 28.139 | 27.994 | 27.941 | 27.918 | 196.93 | 25.772 | 25.855 | 1229.917 | 27.248 | 27.512 | 0 | 0 | 0 | 0 | 0 | 0 | 0
160 | 07/10/2022 08:47:19.637 | 0 | 2.4e-06 | 0 | 0 | 0 | 28.385 | 30.106 | -3.5 | 28.146 | 27.989 | 27.931 | 27.914 | 196.789 | 25.774 | 25.858 | 1218.013 | 27.248 | 27.511 | 0 | 0 | 0 | 0 | 0 | 0 | 0
161 | 07/10/2022 08:47:21.361 | 0 | 2.8e-06 | 0 | 0 | 0 | 28.389 | 30.034 | -3.5 | 28.066 | 27.99 | 27.943 | 27.927 | 196.787 | 25.776 | 25.866 | 1224.719 | 27.245 | 27.513 | 0 | 0 | 0 | 0 | 0 | 0 | 0
162 | 07/10/2022 08:47:23.095 | 0 | 2.4e-06 | 0 | 0 | 0 | 28.398 | 29.989 | -3.5 | 28.183 | 27.993 | 27.942 | 27.933 | 196.786 | 25.777 | 25.863 | 1221.405 | 27.248 | 27.517 | 0 | 0 | 0 | 0 | 0 | 0 | 0
163 | 07/10/2022 08:47:24.819 | 0 | 2.4e-06 | 0 | 0 | 0 | 28.392 | 29.932 | -3.5 | 28.198 | 27.989 | 27.934 | 27.938 | 196.787 | 25.772 | 25.86 | 1215.52 | 27.255 | 27.515 | 0 | 0 | 0 | 0 | 0 | 0 | 0
164 | 07/10/2022 08:47:26.539 | 0 | 2.4e-06 | 0 | 0 | 0 | 28.383 | 29.848 | -3.5 | 28.18 | 27.988 | 27.945 | 27.948 | 196.776 | 25.765 | 25.861 | 1209.448 | 27.247 | 27.518 | 0 | 0 | 0 | 0 | 0 | 0 | 0
165 | 07/10/2022 08:47:28.267 | 0 | 0.0022 | 0 | 0 | 0 | 30.647 | 29.877 | -3.503 | 28.155 | 27.964 | 27.905 | 27.946 | 193.028 | 25.763 | 25.852 | 1205.529 | 27.246 | 27.505 | 0 | 0 | 0 | 0 | 0 | 0 | 0
166 | 07/10/2022 08:47:30.010 | 0 | 0.0024 | 0 | 0 | 0 | 33.323 | 29.901 | -3.502 | 27.976 | 27.945 | 27.905 | 27.92 | 189.458 | 25.666 | 25.825 | 1212.139 | 27.221 | 27.486 | 0 | 0 | 0 | 0 | 0 | 0 | 0
167 | 07/10/2022 08:47:31.731 | 0 | 0.0025 | 0 | 0 | 0 | 36.155 | 29.905 | -3.503 | 28.017 | 27.928 | 27.906 | 27.936 | 189.156 | 25.691 | 25.826 | 1204.56 | 27.238 | 27.493 | 0 | 0 | 0 | 0 | 0 | 0 | 0
168 | 07/10/2022 08:47:33.481 | 0 | 0.0024 | 0 | 0 | 0 | 36.663 | 30.038 | -3.502 | 27.993 | 27.94 | 27.919 | 27.946 | 190.379 | 25.688 | 25.827 | 1201.785 | 27.22 | 27.489 | 0 | 0 | 0 | 0 | 0 | 0 | 0
169 | 07/10/2022 08:47:35.206 | 0 | 0.0024 | 0 | 0 | 0 | 36.057 | 30.11 | -3.503 | 27.963 | 27.94 | 27.903 | 27.938 | 191.882 | 25.693 | 25.825 | 1203.126 | 27.223 | 27.49 | 0 | 0 | 0 | 0 | 0 | 0 | 0
170 | 07/10/2022 08:47:36.955 | 0 | 0.0025 | 0 | 0 | 0 | 36.973 | 30.11 | -3.503 | 27.944 | 27.943 | 27.914 | 27.939 | 210.437 | 25.696 | 25.817 | 1197.99 | 27.216 | 27.485 | 0 | 0 | 0 | 0 | 0 | 0 | 0
171 | 07/10/2022 08:47:38.688 | 0 | 0.0025 | 0 | 0 | 0 | 36.41 | 30.087 | -3.502 | 27.918 | 27.937 | 27.914 | 27.925 | 279.012 | 25.686 | 25.826 | 1188.996 | 27.223 | 27.486 | 0 | 0 | 0 | 0 | 0 | 0 | 0
172 | 07/10/2022 08:47:40.410 | 0 | 0.0026 | 0 | 0 | 1 | 38.379 | 30.069 | -3.503 | 27.925 | 27.928 | 27.908 | 27.917 | 500.679 | 25.689 | 25.823 | 1186.651 | 27.225 | 27.488 | 0 | 0 | 0 | 0 | 0 | 0 | 0
173 | 07/10/2022 08:47:42.132 | 0 | 0.0026 | 0 | 0 | 0 | 37.819 | 29.795 | -3.502 | 27.986 | 27.945 | 27.902 | 27.888 | 576.651 | 25.667 | 25.828 | 1190.424 | 27.214 | 27.492 | 0 | 0 | 0 | 0 | 0 | 0 | 0
174 | 07/10/2022 08:47:43.858 | 0 | 0.0025 | 1 | 0 | 0 | 37.989 | 29.847 | -3.502 | 28.073 | 27.946 | 27.907 | 27.852 | 597 | 25.68 | 25.811 | 1193.442 | 27.207 | 27.493 | 0 | 0 | 0 | 0 | 0 | 0 | 0
175 | 07/10/2022 08:47:45.583 | 0 | 0.0025 | 0 | 0 | 0 | 37.34 | 29.894 | -3.503 | 28.06 | 27.943 | 27.906 | 27.823 | 596.345 | 25.685 | 25.825 | 1204.181 | 27.217 | 27.49 | 0 | 0 | 0 | 0 | 0 | 0 | 0
176 | 07/10/2022 08:47:47.309 | 0 | 0.0026 | 1 | 0 | 1 | 37.626 | 29.947 | -3.502 | 28.115 | 27.941 | 27.897 | 27.794 | 595.211 | 25.663 | 25.82 | 1210.29 | 27.215 | 27.489 | 0 | 0 | 0 | 0 | 0 | 0 | 0
177 | 07/10/2022 08:47:49.029 | 0 | 0.0026 | 0 | 0 | 0 | 37.962 | 30.135 | -3.501 | 28.135 | 27.951 | 27.908 | 27.767 | 595.42 | 25.681 | 25.822 | 1202.157 | 27.218 | 27.486 | 0 | 0 | 0 | 0 | 0 | 0 | 0
178 | 07/10/2022 08:47:50.751 | 0 | 0.0026 | 0 | 0 | 0 | 36.614 | 30.124 | -3.502 | 28.034 | 27.954 | 27.911 | 27.73 | 594.907 | 25.679 | 25.842 | 1195.027 | 27.225 | 27.5 | 0 | 0 | 0 | 0 | 0 | 0 | 0
179 | 07/10/2022 08:47:52.510 | 0 | 0.0025 | 0 | 0 | 0 | 34.963 | 30.093 | -3.502 | 28.117 | 27.966 | 27.902 | 27.713 | 591.836 | 25.669 | 25.822 | 1191.922 | 27.231 | 27.502 | 0 | 0 | 0 | 0 | 0 | 0 | 0
180 | 07/10/2022 08:47:54.237 | 0 | 0.0024 | 0 | 0 | 0 | 34.895 | 30.167 | -3.504 | 27.987 | 27.968 | 27.909 | 27.696 | 591.918 | 25.679 | 25.836 | 1181.296 | 27.217 | 27.504 | 0 | 0 | 0 | 0 | 0 | 0 | 0
181 | 07/10/2022 08:47:55.966 | 0 | 0.0024 | 0 | 0 | 0 | 36.135 | 29.932 | -3.503 | 28.08 | 27.972 | 27.909 | 27.659 | 595.369 | 25.655 | 25.82 | 1180.027 | 27.215 | 27.499 | 0 | 0 | 0 | 0 | 0 | 0 | 0
182 | 07/10/2022 08:47:57.700 | 0 | 0.0027 | 0 | 0 | 0 | 37.079 | 29.477 | -3.501 | 28.086 | 27.982 | 27.908 | 27.642 | 597.29 | 25.664 | 25.83 | 1172.111 | 27.219 | 27.498 | 0 | 0 | 0 | 0 | 0 | 0 | 0
183 | 07/10/2022 08:47:59.435 | 0 | 0.0025 | 0 | 0 | 0 | 38.378 | 29.904 | -3.502 | 27.946 | 27.984 | 27.896 | 27.619 | 599.758 | 25.684 | 25.841 | 1184.538 | 27.226 | 27.504 | 0 | 0 | 0 | 0 | 0 | 0 | 0
184 | 07/10/2022 08:48:01.154 | 0 | 0.0025 | 0 | 0 | 0 | 36.287 | 30.153 | -3.503 | 27.992 | 27.991 | 27.909 | 27.592 | 599.977 | 25.669 | 25.829 | 1188.742 | 27.225 | 27.494 | 0 | 0 | 0 | 0 | 0 | 0 | 0
185 | 07/10/2022 08:48:02.873 | 0 | 0.0025 | 0 | 0 | 0 | 35.211 | 30.007 | -3.502 | 27.999 | 28.004 | 27.906 | 27.575 | 599.725 | 25.674 | 25.852 | 1193.552 | 27.23 | 27.516 | 0 | 0 | 0 | 0 | 0 | 0 | 0
186 | 07/10/2022 08:48:04.600 | 0 | 0.0024 | 0 | 0 | 0 | 39.117 | 30.102 | -3.503 | 28.016 | 28.008 | 27.899 | 27.555 | 600.543 | 25.656 | 25.844 | 1189.41 | 27.218 | 27.502 | 0 | 0 | 0 | 0 | 0 | 0 | 0
187 | 07/10/2022 08:48:06.360 | 0 | 0.0025 | 0 | 0 | 0 | 38.177 | 30.125 | -3.502 | 28.053 | 28.013 | 27.893 | 27.54 | 599.268 | 25.666 | 25.854 | 1210.495 | 27.213 | 27.495 | 0 | 0 | 0 | 0 | 0 | 0 | 0
188 | 07/10/2022 08:48:08.083 | 0 | 0.0025 | 0 | 0 | 0 | 39.636 | 30.156 | -3.502 | 27.969 | 28.033 | 27.902 | 27.539 | 599.564 | 25.682 | 25.873 | 1222.35 | 27.222 | 27.498 | 0 | 0 | 0 | 0 | 0 | 0 | 0
189 | 07/10/2022 08:48:09.814 | 0 | 0.0024 | 0 | 0 | 0 | 36.883 | 30.046 | -3.503 | 28.051 | 28.024 | 27.901 | 27.504 | 600.862 | 25.671 | 25.877 | 1227.219 | 27.218 | 27.501 | 0 | 0 | 0 | 0 | 0 | 0 | 0
190 | 07/10/2022 08:48:11.560 | 0 | 0.0025 | 0 | 0 | 0 | 37.912 | 29.919 | -3.502 | 27.961 | 28.044 | 27.909 | 27.49 | 600.29 | 25.664 | 25.874 | 1239.528 | 27.216 | 27.499 | 0 | 0 | 0 | 0 | 0 | 0 | 0
191 | 07/10/2022 08:48:13.289 | 0 | 0.0025 | 0 | 0 | 0 | 38.611 | 29.976 | -3.503 | 27.937 | 28.042 | 27.907 | 27.481 | 600.65 | 25.675 | 25.885 | 1240.39 | 27.228 | 27.5 | 0 | 0 | 0 | 0 | 0 | 0 | 0
192 | 07/10/2022 08:48:15.020 | 0 | 0.0026 | 0 | 0 | 0 | 38.3 | 29.888 | -3.502 | 27.987 | 28.045 | 27.913 | 27.472 | 599.414 | 25.644 | 25.894 | 1232.799 | 27.221 | 27.503 | 0 | 0 | 0 | 0 | 0 | 0 | 0
193 | 07/10/2022 08:48:16.755 | 0 | 0.0025 | 0 | 0 | 0 | 38.892 | 29.968 | -3.502 | 27.935 | 28.064 | 27.91 | 27.469 | 598.556 | 25.673 | 25.902 | 1231.856 | 27.224 | 27.498 | 0 | 0 | 0 | 0 | 0 | 0 | 0
194 | 07/10/2022 08:48:18.491 | 0 | 0.0025 | 0 | 0 | 0 | 37.614 | 30.004 | -3.502 | 27.892 | 28.065 | 27.913 | 27.445 | 598.861 | 25.68 | 25.913 | 1222.285 | 27.214 | 27.519 | 0 | 0 | 0 | 0 | 0 | 0 | 0
195 | 07/10/2022 08:48:20.227 | 0 | 0.0025 | 0 | 0 | 0 | 37.833 | 30.126 | -3.502 | 27.926 | 28.072 | 27.909 | 27.439 | 598.607 | 25.655 | 25.914 | 1219.747 | 27.221 | 27.51 | 0 | 0 | 0 | 0 | 0 | 0 | 0
196 | 07/10/2022 08:48:21.989 | 0 | 0.0026 | 0 | 0 | 0 | 39.269 | 30.131 | -3.502 | 27.998 | 28.072 | 27.896 | 27.44 | 598.692 | 25.661 | 25.938 | 1224.821 | 27.225 | 27.501 | 0 | 0 | 0 | 0 | 0 | 0 | 0
197 | 07/10/2022 08:48:23.710 | 0 | 0.0026 | 0 | 0 | 0 | 38.557 | 30.109 | -3.502 | 27.975 | 28.076 | 27.903 | 27.423 | 598.88 | 25.651 | 25.928 | 1223.989 | 27.218 | 27.5 | 0 | 0 | 0 | 0 | 0 | 0 | 0
198 | 07/10/2022 08:48:25.435 | 0 | 0.0025 | 0 | 0 | 1 | 40.21 | 30.026 | -3.503 | 27.957 | 28.092 | 27.908 | 27.425 | 599.554 | 25.662 | 25.939 | 1221.655 | 27.22 | 27.507 | 0 | 0 | 0 | 0 | 0 | 0 | 0
199 | 07/10/2022 08:48:27.171 | 0 | 0.0024 | 0 | 0 | 0 | 36.985 | 30.03 | -3.501 | 28.013 | 28.094 | 27.908 | 27.414 | 600.188 | 25.653 | 25.944 | 1216.455 | 27.226 | 27.52 | 0 | 0 | 0 | 0 | 0 | 0 | 0
200 | 07/10/2022 08:48:28.916 | 0 | 0.0024 | 0 | 0 | 0 | 36.729 | 29.884 | -3.503 | 27.971 | 28.111 | 27.909 | 27.413 | 600.312 | 25.675 | 25.948 | 1226.159 | 27.232 | 27.51 | 0 | 0 | 0 | 0 | 0 | 0 | 0
201 | 07/10/2022 08:48:30.696 | 0 | 0.0025 | 0 | 0 | 0 | 39.183 | 29.907 | -3.502 | 27.961 | 28.104 | 27.902 | 27.393 | 600.401 | 25.656 | 25.973 | 1220.635 | 27.225 | 27.508 | 0 | 0 | 0 | 0 | 0 | 0 | 0
202 | 07/10/2022 08:48:32.437 | 0 | 0.0027 | 0 | 0 | 1 | 38.929 | 29.937 | -3.503 | 27.942 | 28.104 | 27.909 | 27.385 | 600.446 | 25.658 | 25.959 | 1228.808 | 27.228 | 27.511 | 0 | 0 | 0 | 0 | 0 | 0 | 0
203 | 07/10/2022 08:48:34.165 | 0 | 0.0025 | 0 | 0 | 0 | 40.152 | 29.982 | -3.502 | 27.974 | 28.122 | 27.912 | 27.383 | 601.111 | 25.65 | 25.973 | 1224.166 | 27.222 | 27.504 | 0 | 0 | 0 | 0 | 0 | 0 | 0
204 | 07/10/2022 08:48:35.887 | 0 | 0.0024 | 0 | 0 | 0 | 37.164 | 30.069 | -3.504 | 27.812 | 28.115 | 27.908 | 27.374 | 600.249 | 25.645 | 25.984 | 1213.959 | 27.233 | 27.519 | 0 | 0 | 0 | 0 | 0 | 0 | 0
205 | 07/10/2022 08:48:37.626 | 0 | 0.0024 | 0 | 0 | 0 | 37.12 | 30.116 | -3.501 | 28.089 | 28.131 | 27.906 | 27.369 | 600.12 | 25.638 | 25.971 | 1217.762 | 27.221 | 27.508 | 0 | 0 | 0 | 0 | 0 | 0 | 0
206 | 07/10/2022 08:48:39.355 | 0 | 0.0024 | 0 | 0 | 0 | 38.714 | 30.114 | -3.502 | 28.069 | 28.14 | 27.906 | 27.364 | 600.823 | 25.653 | 25.995 | 1217.148 | 27.232 | 27.522 | 0 | 0 | 0 | 0 | 0 | 0 | 0
207 | 07/10/2022 08:48:41.082 | 0 | 0.0026 | 0 | 0 | 0 | 38.859 | 30.114 | -3.502 | 27.904 | 28.134 | 27.907 | 27.348 | 600.77 | 25.664 | 26 | 1222.649 | 27.225 | 27.518 | 0 | 0 | 0 | 0 | 0 | 0 | 0
208 | 07/10/2022 08:48:42.806 | 0 | 0.0024 | 1 | 0 | 0 | 39.918 | 30.08 | -3.502 | 27.954 | 28.151 | 27.904 | 27.343 | 601.093 | 25.657 | 25.997 | 1222.849 | 27.229 | 27.514 | 0 | 0 | 0 | 0 | 0 | 0 | 0
209 | 07/10/2022 08:48:44.544 | 0 | 0.0025 | 0 | 0 | 0 | 38.128 | 30.046 | -3.503 | 27.894 | 28.159 | 27.9 | 27.335 | 601.449 | 25.665 | 26.016 | 1208.878 | 27.223 | 27.522 | 0 | 0 | 0 | 0 | 0 | 0 | 0
210 | 07/10/2022 08:48:46.280 | 0 | 0.0024 | 0 | 1 | 0 | 36.635 | 29.953 | -3.502 | 28.043 | 28.161 | 27.905 | 27.332 | 601.363 | 25.648 | 26 | 1197.448 | 27.234 | 27.509 | 0 | 0 | 0 | 0 | 0 | 0 | 0
211 | 07/10/2022 08:48:48.010 | 0 | 0.0024 | 0 | 0 | 0 | 37.043 | 29.896 | -3.502 | 27.892 | 28.163 | 27.906 | 27.327 | 600.476 | 25.645 | 26.024 | 1204.128 | 27.228 | 27.526 | 0 | 0 | 0 | 0 | 0 | 0 | 0
212 | 07/10/2022 08:48:49.733 | 0 | 0.0024 | 0 | 0 | 0 | 38.752 | 29.864 | -3.502 | 28.054 | 28.156 | 27.904 | 27.312 | 600.424 | 25.637 | 26.012 | 1204.133 | 27.226 | 27.516 | 0 | 0 | 0 | 0 | 0 | 0 | 0
213 | 07/10/2022 08:48:51.457 | 0 | 0.0026 | 0 | 0 | 0 | 39.382 | 29.913 | -3.503 | 27.981 | 28.165 | 27.912 | 27.321 | 600.356 | 25.649 | 26.029 | 1214.612 | 27.241 | 27.527 | 0 | 0 | 0 | 0 | 0 | 0 | 0
214 | 07/10/2022 08:48:53.198 | 0 | 0.0025 | 0 | 0 | 0 | 39.753 | 29.898 | -3.501 | 28.017 | 28.177 | 27.906 | 27.316 | 601.151 | 25.622 | 26.026 | 1211.939 | 27.227 | 27.518 | 0 | 0 | 0 | 0 | 0 | 0 | 0
215 | 07/10/2022 08:48:54.921 | 0 | 0.0025 | 0 | 0 | 0 | 38.477 | 29.94 | -3.501 | 27.973 | 28.183 | 27.91 | 27.312 | 601.071 | 25.642 | 26.035 | 1215.626 | 27.219 | 27.523 | 0 | 0 | 0 | 0 | 0 | 0 | 0
216 | 07/10/2022 08:48:56.678 | 0 | 0.0024 | 0 | 0 | 0 | 36.807 | 29.972 | -3.502 | 28.066 | 28.182 | 27.913 | 27.31 | 600.507 | 25.632 | 26.048 | 1220.944 | 27.233 | 27.525 | 0 | 0 | 0 | 0 | 0 | 0 | 0
217 | 07/10/2022 08:48:58.406 | 0 | 0.0024 | 0 | 0 | 0 | 37.263 | 30.071 | -3.502 | 27.929 | 28.194 | 27.899 | 27.298 | 599.972 | 25.644 | 26.041 | 1225.256 | 27.234 | 27.518 | 0 | 0 | 0 | 0 | 0 | 0 | 0
218 | 07/10/2022 08:49:00.127 | 0 | 0.0026 | 0 | 0 | 0 | 38.893 | 30.102 | -3.504 | 27.903 | 28.182 | 27.91 | 27.3 | 599.599 | 25.653 | 26.06 | 1217.868 | 27.235 | 27.523 | 0 | 0 | 0 | 0 | 0 | 0 | 0
219 | 07/10/2022 08:49:01.856 | 0 | 0.0025 | 0 | 0 | 1 | 39.845 | 30.123 | -3.501 | 27.951 | 28.201 | 27.908 | 27.297 | 599.758 | 25.65 | 26.056 | 1219.436 | 27.229 | 27.52 | 0 | 0 | 0 | 0 | 0 | 0 | 0
220 | 07/10/2022 08:49:03.591 | 0 | 0.0026 | 0 | 0 | 0 | 38.966 | 30.083 | -3.502 | 27.779 | 28.191 | 27.906 | 27.286 | 599.957 | 25.645 | 26.066 | 1218.074 | 27.217 | 27.524 | 0 | 0 | 0 | 0 | 0 | 0 | 0
221 | 07/10/2022 08:49:05.348 | 0 | 0.0025 | 0 | 0 | 0 | 40.053 | 30.163 | -3.504 | 27.813 | 28.196 | 27.903 | 27.294 | 600.269 | 25.645 | 26.062 | 1206.186 | 27.225 | 27.526 | 0 | 0 | 0 | 0 | 0 | 0 | 0
222 | 07/10/2022 08:49:07.073 | 0 | 0.0025 | 0 | 0 | 0 | 38.931 | 30.096 | -3.503 | 27.892 | 28.213 | 27.904 | 27.29 | 600.135 | 25.655 | 26.075 | 1196.296 | 27.233 | 27.534 | 0 | 0 | 0 | 0 | 0 | 0 | 0
223 | 07/10/2022 08:49:08.795 | 0 | 0.0024 | 0 | 0 | 0 | 36.784 | 30.081 | -3.501 | 27.898 | 28.212 | 27.914 | 27.282 | 600.288 | 25.641 | 26.065 | 1198.168 | 27.227 | 27.519 | 0 | 0 | 0 | 0 | 0 | 0 | 0
224 | 07/10/2022 08:49:10.535 | 0 | 0.0024 | 0 | 0 | 0 | 36.995 | 29.912 | -3.502 | 27.886 | 28.216 | 27.915 | 27.276 | 600.272 | 25.637 | 26.07 | 1192.134 | 27.229 | 27.527 | 0 | 0 | 0 | 0 | 0 | 0 | 0
225 | 07/10/2022 08:49:12.273 | 0 | 0.0024 | 0 | 0 | 0 | 38.346 | 30.024 | -3.504 | 27.891 | 28.212 | 27.91 | 27.268 | 600.035 | 25.654 | 26.081 | 1191.177 | 27.229 | 27.532 | 0 | 0 | 0 | 0 | 0 | 0 | 0
226 | 07/10/2022 08:49:14.024 | 0 | 0.0025 | 2 | 0 | 0 | 40.051 | 29.934 | -3.502 | 27.97 | 28.221 | 27.907 | 27.268 | 599.879 | 25.649 | 26.075 | 1179.49 | 27.233 | 27.519 | 0 | 0 | 0 | 0 | 0 | 0 | 0
227 | 07/10/2022 08:49:15.751 | 0 | 0.0026 | 0 | 0 | 1 | 39.695 | 29.894 | -3.504 | 27.911 | 28.218 | 27.912 | 27.269 | 599.549 | 25.653 | 26.097 | 1174.26 | 27.22 | 27.533 | 0 | 0 | 0 | 0 | 0 | 0 | 0
228 | 07/10/2022 08:49:17.492 | 0 | 0.0025 | 0 | 0 | 0 | 39.477 | 29.887 | -3.501 | 28.035 | 28.228 | 27.906 | 27.273 | 599.109 | 25.638 | 26.092 | 1171.664 | 27.226 | 27.52 | 0 | 0 | 0 | 0 | 0 | 0 | 0
229 | 07/10/2022 08:49:19.249 | 0 | 0.0024 | 0 | 0 | 0 | 36.972 | 29.854 | -3.503 | 27.884 | 28.23 | 27.911 | 27.258 | 598.912 | 25.68 | 26.11 | 1171.059 | 27.225 | 27.537 | 0 | 0 | 0 | 0 | 0 | 0 | 0
230 | 07/10/2022 08:49:20.975 | 0 | 0.0024 | 0 | 0 | 0 | 36.989 | 29.87 | -3.502 | 27.985 | 28.228 | 27.903 | 27.26 | 598.853 | 25.664 | 26.103 | 1186.818 | 27.228 | 27.535 | 0 | 0 | 0 | 0 | 0 | 0 | 0
231 | 07/10/2022 08:49:22.704 | 0 | 0.0025 | 0 | 0 | 0 | 38.198 | 30.001 | -3.501 | 27.987 | 28.245 | 27.917 | 27.253 | 598.576 | 25.671 | 26.104 | 1177.977 | 27.223 | 27.543 | 0 | 0 | 0 | 0 | 0 | 0 | 0
232 | 07/10/2022 08:49:24.456 | 0 | 0.0025 | 0 | 0 | 0 | 39.565 | 29.978 | -3.503 | 27.931 | 28.239 | 27.917 | 27.256 | 599.554 | 25.677 | 26.117 | 1174.3 | 27.23 | 27.546 | 0 | 0 | 0 | 0 | 0 | 0 | 0
233 | 07/10/2022 08:49:26.197 | 0 | 0.0026 | 0 | 0 | 0 | 38.626 | 29.957 | -3.502 | 27.939 | 28.24 | 27.913 | 27.244 | 600.589 | 25.673 | 26.109 | 1169.927 | 27.23 | 27.528 | 0 | 0 | 0 | 0 | 0 | 0 | 0
234 | 07/10/2022 08:49:27.921 | 0 | 0.0024 | 0 | 0 | 0 | 40.304 | 30.007 | -3.503 | 27.933 | 28.246 | 27.91 | 27.254 | 600.75 | 25.676 | 26.137 | 1183.077 | 27.219 | 27.541 | 0 | 0 | 0 | 0 | 0 | 0 | 0
235 | 07/10/2022 08:49:29.663 | 0 | 0.0024 | 0 | 0 | 0 | 38.174 | 30.03 | -3.503 | 27.949 | 28.247 | 27.908 | 27.25 | 601.069 | 25.695 | 26.126 | 1162.282 | 27.23 | 27.533 | 0 | 0 | 0 | 0 | 0 | 0 | 0
236 | 07/10/2022 08:49:31.445 | 0 | 0.0024 | 0 | 0 | 0 | 37.306 | 30.118 | -3.502 | 27.896 | 28.247 | 27.912 | 27.243 | 600.683 | 25.708 | 26.134 | 1170.677 | 27.237 | 27.528 | 0 | 0 | 0 | 0 | 0 | 0 | 0
237 | 07/10/2022 08:49:33.170 | 0 | 0.0024 | 0 | 0 | 0 | 37.166 | 30.071 | -3.504 | 27.946 | 28.255 | 27.906 | 27.242 | 600.468 | 25.707 | 26.143 | 1170.097 | 27.23 | 27.549 | 0 | 0 | 0 | 0 | 0 | 0 | 0
238 | 07/10/2022 08:49:34.919 | 0 | 0.0024 | 0 | 0 | 0 | 37.943 | 30.109 | -3.503 | 27.849 | 28.26 | 27.909 | 27.246 | 599.907 | 25.71 | 26.147 | 1178.304 | 27.226 | 27.551 | 0 | 0 | 0 | 0 | 0 | 0 | 0
239 | 07/10/2022 08:49:36.655 | 0 | 0.0025 | 0 | 0 | 0 | 39.766 | 30.093 | -3.501 | 27.954 | 28.247 | 27.902 | 27.241 | 599.823 | 25.693 | 26.134 | 1182.62 | 27.226 | 27.535 | 0 | 0 | 0 | 0 | 0 | 0 | 0
240 | 07/10/2022 08:49:38.391 | 0 | 0.0024 | 0 | 0 | 0 | 39.576 | 30.046 | -3.503 | 27.742 | 28.268 | 27.917 | 27.246 | 599.781 | 25.72 | 26.159 | 1173.59 | 27.235 | 27.539 | 0 | 0 | 0 | 0 | 0 | 0 | 0
241 | 07/10/2022 08:49:40.126 | 0 | 0.0025 | 0 | 0 | 0 | 38.464 | 29.924 | -3.502 | 27.915 | 28.253 | 27.908 | 27.242 | 600.158 | 25.721 | 26.169 | 1176.695 | 27.233 | 27.543 | 0 | 0 | 0 | 0 | 0 | 0 | 0
242 | 07/10/2022 08:49:41.865 | 0 | 0.0024 | 0 | 0 | 0 | 38.043 | 29.879 | -3.501 | 28.064 | 28.256 | 27.913 | 27.235 | 600.21 | 25.73 | 26.158 | 1180.169 | 27.228 | 27.53 | 0 | 0 | 0 | 0 | 0 | 0 | 0
243 | 07/10/2022 08:49:43.597 | 0 | 0.0025 | 0 | 0 | 0 | 37.962 | 29.9 | -3.503 | 27.84 | 28.268 | 27.91 | 27.227 | 599.906 | 25.738 | 26.184 | 1184.681 | 27.234 | 27.545 | 0 | 0 | 0 | 0 | 0 | 0 | 0
244 | 07/10/2022 08:49:45.349 | 0 | 0.0025 | 0 | 0 | 0 | 39.552 | 29.931 | -3.501 | 28.032 | 28.262 | 27.91 | 27.234 | 598.88 | 25.73 | 26.17 | 1191.903 | 27.227 | 27.543 | 0 | 0 | 0 | 0 | 0 | 0 | 0
245 | 07/10/2022 08:49:47.081 | 0 | 0.0024 | 0 | 0 | 0 | 39.909 | 29.992 | -3.504 | 27.877 | 28.283 | 27.916 | 27.241 | 598.932 | 25.731 | 26.181 | 1200.156 | 27.231 | 27.552 | 0 | 0 | 0 | 0 | 0 | 0 | 0
246 | 07/10/2022 08:49:48.803 | 0 | 0.0025 | 0 | 1 | 0 | 38.575 | 30.083 | -3.503 | 28.03 | 28.277 | 27.907 | 27.233 | 600.037 | 25.733 | 26.184 | 1201.907 | 27.228 | 27.548 | 0 | 0 | 0 | 0 | 0 | 0 | 0
247 | 07/10/2022 08:49:50.542 | 0 | 0.0024 | 0 | 1 | 0 | 37.402 | 30.107 | -3.501 | 27.969 | 28.272 | 27.91 | 27.234 | 600.091 | 25.76 | 26.186 | 1205.618 | 27.232 | 27.551 | 0 | 0 | 0 | 0 | 0 | 0 | 0
248 | 07/10/2022 08:49:52.274 | 0 | 0.0024 | 0 | 0 | 0 | 37.412 | 30.136 | -3.503 | 27.893 | 28.279 | 27.91 | 27.237 | 600.03 | 25.764 | 26.196 | 1204.278 | 27.232 | 27.549 | 0 | 0 | 0 | 0 | 0 | 0 | 0
249 | 07/10/2022 08:49:53.997 | 0 | 0.0024 | 0 | 0 | 0 | 38.888 | 30.089 | -3.501 | 27.956 | 28.271 | 27.906 | 27.234 | 599.784 | 25.766 | 26.185 | 1190.865 | 27.23 | 27.541 | 0 | 0 | 0 | 0 | 0 | 0 | 0
250 | 07/10/2022 08:49:55.727 | 0 | 0.0025 | 0 | 0 | 0 | 38.574 | 30.169 | -3.503 | 27.714 | 28.288 | 27.924 | 27.238 | 599.875 | 25.767 | 26.215 | 1198.706 | 27.239 | 27.541 | 0 | 0 | 0 | 0 | 0 | 0 | 0
251 | 07/10/2022 08:49:57.465 | 0 | 0.0025 | 0 | 0 | 0 | 39.96 | 29.954 | -3.503 | 27.908 | 28.284 | 27.908 | 27.243 | 599.835 | 25.78 | 26.21 | 1202.652 | 27.236 | 27.54 | 0 | 0 | 0 | 0 | 0 | 0 | 0
252 | 07/10/2022 08:49:59.194 | 0 | 0.0024 | 0 | 0 | 0 | 38.199 | 29.823 | -3.502 | 27.873 | 28.276 | 27.915 | 27.232 | 600.122 | 25.779 | 26.23 | 1203.62 | 27.241 | 27.555 | 0 | 0 | 0 | 0 | 0 | 0 | 0
253 | 07/10/2022 08:50:00.920 | 0 | 0.0024 | 0 | 0 | 0 | 37.574 | 29.84 | -3.501 | 27.978 | 28.284 | 27.905 | 27.236 | 600.245 | 25.785 | 26.211 | 1201.832 | 27.239 | 27.549 | 0 | 0 | 0 | 0 | 0 | 0 | 0
254 | 07/10/2022 08:50:02.645 | 0 | 0.0024 | 0 | 0 | 0 | 37.827 | 30.193 | -3.502 | 27.934 | 28.281 | 27.92 | 27.229 | 599.816 | 25.779 | 26.238 | 1200.874 | 27.244 | 27.56 | 0 | 0 | 0 | 0 | 0 | 0 | 0
255 | 07/10/2022 08:50:04.374 | 0 | 0.0025 | 0 | 0 | 0 | 39.507 | 29.956 | -3.501 | 27.984 | 28.277 | 27.906 | 27.224 | 599.838 | 25.77 | 26.222 | 1202.972 | 27.23 | 27.542 | 0 | 0 | 0 | 0 | 0 | 0 | 0
256 | 07/10/2022 08:50:06.114 | 0 | 0.0024 | 0 | 0 | 0 | 39.751 | 30.176 | -3.503 | 27.859 | 28.283 | 27.918 | 27.245 | 599.614 | 25.784 | 26.24 | 1203.251 | 27.225 | 27.563 | 0 | 0 | 0 | 0 | 0 | 0 | 0
257 | 07/10/2022 08:50:07.852 | 0 | 0.0024 | 0 | 0 | 1 | 38.479 | 30.054 | -3.502 | 28.023 | 28.282 | 27.911 | 27.237 | 600.21 | 25.777 | 26.243 | 1188.333 | 27.227 | 27.564 | 0 | 0 | 0 | 0 | 0 | 0 | 0
258 | 07/10/2022 08:50:09.583 | 0 | 0.0024 | 0 | 0 | 0 | 37.656 | 29.966 | -3.502 | 28.044 | 28.291 | 27.914 | 27.233 | 600.215 | 25.801 | 26.254 | 1188.401 | 27.248 | 27.564 | 0 | 0 | 0 | 0 | 0 | 0 | 0
259 | 07/10/2022 08:50:11.313 | 0 | 0.0025 | 0 | 0 | 0 | 37.801 | 30.114 | -3.503 | 27.891 | 28.283 | 27.915 | 27.233 | 600.312 | 25.796 | 26.262 | 1201.006 | 27.237 | 27.549 | 0 | 0 | 0 | 0 | 0 | 0 | 0
260 | 07/10/2022 08:50:13.068 | 0 | 0.0025 | 0 | 0 | 0 | 39.504 | 30.081 | -3.501 | 27.987 | 28.28 | 27.909 | 27.231 | 599.818 | 25.778 | 26.249 | 1196.435 | 27.232 | 27.558 | 0 | 0 | 0 | 0 | 0 | 0 | 0
261 | 07/10/2022 08:50:14.796 | 0 | 0.0025 | 0 | 0 | 0 | 39.63 | 30.05 | -3.503 | 27.842 | 28.302 | 27.921 | 27.237 | 599.928 | 25.797 | 26.265 | 1191.843 | 27.237 | 27.558 | 0 | 0 | 0 | 0 | 0 | 0 | 0
262 | 07/10/2022 08:50:16.524 | 0 | 0.0024 | 0 | 0 | 0 | 38.586 | 29.973 | -3.502 | 27.94 | 28.292 | 27.914 | 27.25 | 600.447 | 25.77 | 26.253 | 1184.051 | 27.229 | 27.552 | 0 | 0 | 0 | 0 | 0 | 0 | 0
263 | 07/10/2022 08:50:18.255 | 0 | 0.0023 | 0 | 0 | 0 | 37.807 | 29.885 | -3.502 | 27.868 | 28.298 | 27.913 | 27.244 | 600.313 | 25.81 | 26.265 | 1185.713 | 27.234 | 27.556 | 0 | 0 | 0 | 0 | 0 | 0 | 0
264 | 07/10/2022 08:50:19.983 | 0 | 0.0024 | 0 | 1 | 0 | 38.134 | 29.869 | -3.502 | 27.818 | 28.305 | 27.913 | 27.24 | 600.274 | 25.807 | 26.27 | 1186.015 | 27.241 | 27.553 | 0 | 0 | 0 | 0 | 0 | 0 | 0
265 | 07/10/2022 08:50:21.709 | 0 | 0.0024 | 0 | 0 | 0 | 38.708 | 29.921 | -3.503 | 27.691 | 28.299 | 27.919 | 27.238 | 600.236 | 25.8 | 26.283 | 1181.908 | 27.233 | 27.551 | 0 | 0 | 0 | 0 | 0 | 0 | 0
266 | 07/10/2022 08:50:23.438 | 0 | 0.0025 | 0 | 0 | 0 | 38.314 | 29.991 | -3.503 | 27.846 | 28.304 | 27.907 | 27.236 | 600.347 | 25.817 | 26.276 | 1183.28 | 27.239 | 27.556 | 0 | 0 | 0 | 0 | 0 | 0 | 0
267 | 07/10/2022 08:50:25.162 | 0 | 0.0024 | 0 | 0 | 0 | 39.893 | 30.063 | -3.502 | 27.871 | 28.295 | 27.91 | 27.241 | 600.269 | 25.826 | 26.295 | 1179.978 | 27.236 | 27.564 | 0 | 0 | 0 | 0 | 0 | 0 | 0
268 | 07/10/2022 08:50:26.889 | 0 | 0.0024 | 0 | 0 | 0 | 36.933 | 30.136 | -3.503 | 27.798 | 28.291 | 27.9 | 27.246 | 600.365 | 25.816 | 26.288 | 1191.586 | 27.238 | 27.567 | 0 | 0 | 0 | 0 | 0 | 0 | 0
269 | 07/10/2022 08:50:28.626 | 0 | 0.0024 | 0 | 0 | 0 | 37.182 | 30.131 | -3.503 | 27.909 | 28.3 | 27.909 | 27.246 | 600.249 | 25.841 | 26.305 | 1171.362 | 27.237 | 27.566 | 0 | 0 | 0 | 0 | 0 | 0 | 0
270 | 07/10/2022 08:50:30.355 | 0 | 0.0025 | 0 | 0 | 0 | 38.457 | 30.031 | -3.503 | 27.805 | 28.296 | 27.923 | 27.24 | 600.017 | 25.821 | 26.302 | 1157.25 | 27.233 | 27.558 | 0 | 0 | 0 | 0 | 0 | 0 | 0
271 | 07/10/2022 08:50:32.078 | 0 | 0.0025 | 0 | 0 | 0 | 38.556 | 30.02 | -3.502 | 27.985 | 28.294 | 27.91 | 27.241 | 600.224 | 25.847 | 26.297 | 1156.103 | 27.245 | 27.555 | 0 | 0 | 0 | 0 | 0 | 0 | 0
272 | 07/10/2022 08:50:33.808 | 0 | 0.0025 | 0 | 0 | 0 | 40.228 | 29.949 | -3.503 | 27.875 | 28.3 | 27.918 | 27.248 | 599.893 | 25.85 | 26.316 | 1151.757 | 27.239 | 27.558 | 0 | 0 | 0 | 0 | 0 | 0 | 0
273 | 07/10/2022 08:50:35.535 | 0 | 0.0025 | 0 | 0 | 0 | 37.141 | 29.918 | -3.501 | 28.006 | 28.295 | 27.911 | 27.253 | 600.06 | 25.844 | 26.308 | 1143.232 | 27.238 | 27.558 | 0 | 0 | 0 | 0 | 0 | 0 | 0
274 | 07/10/2022 08:50:37.299 | 0 | 0.0024 | 0 | 1 | 0 | 37.046 | 29.905 | -3.503 | 27.902 | 28.293 | 27.91 | 27.254 | 599.986 | 25.865 | 26.323 | 1148.809 | 27.241 | 27.571 | 0 | 0 | 0 | 0 | 0 | 0 | 0
275 | 07/10/2022 08:50:39.042 | 0 | 0.0024 | 0 | 1 | 0 | 38.365 | 29.919 | -3.502 | 27.893 | 28.291 | 27.911 | 27.247 | 600.751 | 25.832 | 26.321 | 1174.019 | 27.231 | 27.56 | 0 | 0 | 0 | 0 | 0 | 0 | 0
276 | 07/10/2022 08:50:40.997 | 0 | 0.0025 | 0 | 0 | 0 | 38.703 | 29.968 | -3.502 | 27.967 | 28.295 | 27.918 | 27.248 | 601.047 | 25.855 | 26.338 | 1175.809 | 27.248 | 27.58 | 0 | 0 | 0 | 0 | 0 | 0 | 0
277 | 07/10/2022 08:50:42.727 | 0 | 0.0025 | 0 | 0 | 0 | 40.038 | 30.32 | -3.503 | 27.804 | 28.309 | 27.905 | 27.255 | 601.385 | 25.848 | 26.327 | 1170.526 | 27.226 | 27.569 | 0 | 0 | 0 | 0 | 0 | 0 | 0
278 | 07/10/2022 08:50:44.483 | 0 | 0.0024 | 0 | 0 | 0 | 37.854 | 30.084 | -3.502 | 27.869 | 28.304 | 27.92 | 27.249 | 600.387 | 25.868 | 26.332 | 1170.202 | 27.243 | 27.566 | 0 | 0 | 0 | 0 | 0 | 0 | 0
279 | 07/10/2022 08:50:46.218 | 0 | 0.0023 | 0 | 0 | 0 | 38.053 | 30.102 | -3.504 | 27.737 | 28.304 | 27.909 | 27.249 | 600.356 | 25.878 | 26.338 | 1170.16 | 27.242 | 27.583 | 0 | 0 | 0 | 0 | 0 | 0 | 0
280 | 07/10/2022 08:50:47.946 | 0 | 0.0024 | 0 | 0 | 0 | 37.666 | 30.052 | -3.502 | 27.872 | 28.312 | 27.925 | 27.244 | 600.201 | 25.881 | 26.337 | 1163.525 | 27.247 | 27.571 | 0 | 0 | 0 | 0 | 0 | 0 | 0
281 | 07/10/2022 08:50:49.684 | 0 | 0.0023 | 0 | 0 | 0 | 38.989 | 30.109 | -3.503 | 27.757 | 28.302 | 27.919 | 27.256 | 600.008 | 25.886 | 26.366 | 1174.856 | 27.241 | 27.565 | 0 | 0 | 0 | 0 | 0 | 0 | 0
282 | 07/10/2022 08:50:51.417 | 0 | 0.0025 | 0 | 0 | 0 | 38.267 | 29.99 | -3.501 | 27.883 | 28.308 | 27.918 | 27.256 | 600.219 | 25.886 | 26.34 | 1179.327 | 27.249 | 27.557 | 0 | 0 | 0 | 0 | 0 | 0 | 0
283 | 07/10/2022 08:50:53.136 | 0 | 0.0023 | 0 | 0 | 0 | 40.002 | 30.019 | -3.501 | 27.873 | 28.301 | 27.92 | 27.255 | 599.89 | 25.898 | 26.357 | 1176.159 | 27.236 | 27.572 | 0 | 0 | 0 | 0 | 0 | 0 | 0
284 | 07/10/2022 08:50:54.869 | 0 | 0.0024 | 0 | 0 | 0 | 39.369 | 29.967 | -3.503 | 27.857 | 28.315 | 27.921 | 27.263 | 599.912 | 25.898 | 26.342 | 1173.646 | 27.248 | 27.563 | 0 | 0 | 0 | 0 | 0 | 0 | 0
285 | 07/10/2022 08:50:56.601 | 0 | 0.0024 | 0 | 0 | 0 | 36.458 | 29.943 | -3.502 | 27.96 | 28.306 | 27.924 | 27.251 | 600.056 | 25.897 | 26.376 | 1168.698 | 27.245 | 27.581 | 0 | 0 | 0 | 0 | 0 | 0 | 0
286 | 07/10/2022 08:50:58.337 | 0 | 0.0024 | 0 | 0 | 0 | 36.909 | 29.857 | -3.502 | 27.847 | 28.313 | 27.914 | 27.257 | 600.023 | 25.9 | 26.357 | 1164.935 | 27.24 | 27.578 | 0 | 0 | 0 | 0 | 0 | 0 | 0
287 | 07/10/2022 08:51:00.062 | 0 | 0.0025 | 0 | 0 | 0 | 38.307 | 29.982 | -3.505 | 27.864 | 28.31 | 27.921 | 27.251 | 599.959 | 25.896 | 26.375 | 1159.465 | 27.244 | 27.576 | 0 | 0 | 0 | 0 | 0 | 0 | 0
288 | 07/10/2022 08:51:01.783 | 0 | 0.0025 | 0 | 0 | 0 | 39.202 | 29.878 | -3.502 | 28.014 | 28.307 | 27.905 | 27.244 | 599.834 | 25.892 | 26.357 | 1171.463 | 27.243 | 27.57 | 0 | 0 | 0 | 0 | 0 | 0 | 0
289 | 07/10/2022 08:51:03.512 | 0 | 0.0026 | 0 | 0 | 0 | 39.742 | 29.915 | -3.503 | 27.834 | 28.308 | 27.911 | 27.258 | 599.605 | 25.916 | 26.379 | 1188.506 | 27.24 | 27.572 | 0 | 0 | 0 | 0 | 0 | 0 | 0
290 | 07/10/2022 08:51:05.230 | 0 | 0.0025 | 0 | 0 | 0 | 39.561 | 29.961 | -3.501 | 27.808 | 28.315 | 27.916 | 27.26 | 599.098 | 25.914 | 26.364 | 1201.428 | 27.243 | 27.568 | 0 | 0 | 0 | 0 | 0 | 0 | 0
291 | 07/10/2022 08:51:06.953 | 0 | 0.0023 | 0 | 1 | 0 | 36.84 | 30.046 | -3.503 | 27.745 | 28.311 | 27.919 | 27.265 | 599.07 | 25.925 | 26.392 | 1184.327 | 27.25 | 27.588 | 0 | 0 | 0 | 0 | 0 | 0 | 0
292 | 07/10/2022 08:51:08.671 | 0 | 0.0023 | 0 | 0 | 0 | 37.56 | 30.091 | -3.502 | 27.81 | 28.318 | 27.924 | 27.264 | 599.035 | 25.94 | 26.385 | 1183.666 | 27.246 | 27.566 | 0 | 0 | 0 | 0 | 0 | 0 | 0
293 | 07/10/2022 08:51:10.395 | 0 | 0.0024 | 0 | 0 | 0 | 38.878 | 30.12 | -3.503 | 27.844 | 28.311 | 27.906 | 27.262 | 598.714 | 25.94 | 26.411 | 1182.102 | 27.238 | 27.574 | 0 | 0 | 0 | 0 | 0 | 0 | 0
294 | 07/10/2022 08:51:12.112 | 0 | 0.0025 | 0 | 0 | 0 | 38.869 | 30.131 | -3.502 | 27.865 | 28.311 | 27.923 | 27.268 | 598.546 | 25.95 | 26.405 | 1179.334 | 27.24 | 27.571 | 0 | 0 | 0 | 0 | 0 | 0 | 0
295 | 07/10/2022 08:51:13.840 | 0 | 0.0026 | 0 | 0 | 0 | 38.299 | 30.191 | -3.502 | 27.716 | 28.305 | 27.924 | 27.255 | 598.907 | 25.939 | 26.396 | 1177.074 | 27.241 | 27.577 | 0 | 0 | 0 | 0 | 0 | 0 | 0
296 | 07/10/2022 08:51:15.561 | 0 | 0.0024 | 0 | 0 | 0 | 40.479 | 30.115 | -3.502 | 27.737 | 28.314 | 27.917 | 27.267 | 598.585 | 25.929 | 26.41 | 1170.502 | 27.253 | 27.581 | 0 | 0 | 0 | 0 | 0 | 0 | 0
297 | 07/10/2022 08:51:17.294 | 0 | 0.0024 | 0 | 0 | 0 | 38.456 | 30.083 | -3.502 | 27.787 | 28.319 | 27.91 | 27.267 | 599.053 | 25.917 | 26.403 | 1171.048 | 27.239 | 27.573 | 0 | 0 | 0 | 0 | 0 | 0 | 0
298 | 07/10/2022 08:51:19.020 | 0 | 0.0023 | 0 | 0 | 0 | 36.499 | 30.061 | -3.503 | 27.708 | 28.315 | 27.916 | 27.27 | 599.093 | 25.958 | 26.425 | 1153.943 | 27.243 | 27.582 | 0 | 0 | 0 | 0 | 0 | 0 | 0
299 | 07/10/2022 08:51:20.742 | 0 | 0.0024 | 0 | 0 | 0 | 37.132 | 30.081 | -3.502 | 27.86 | 28.313 | 27.91 | 27.269 | 599.228 | 25.956 | 26.412 | 1157.157 | 27.243 | 27.57 | 0 | 0 | 0 | 0 | 0 | 0 | 0
300 | 07/10/2022 08:51:22.495 | 0 | 0.0025 | 0 | 0 | 0 | 37.921 | 30.036 | -3.501 | 27.831 | 28.319 | 27.921 | 27.258 | 598.639 | 25.964 | 26.43 | 1161.221 | 27.238 | 27.59 | 0 | 0 | 0 | 0 | 0 | 0 | 0
301 | 07/10/2022 08:51:24.218 | 0 | 0.0025 | 0 | 0 | 0 | 39.059 | 29.995 | -3.503 | 27.786 | 28.315 | 27.924 | 27.276 | 599.034 | 25.961 | 26.422 | 1166.583 | 27.232 | 27.578 | 0 | 0 | 0 | 0 | 0 | 0 | 0
302 | 07/10/2022 08:51:25.942 | 0 | 0.0025 | 0 | 0 | 0 | 39.095 | 29.954 | -3.502 | 27.987 | 28.313 | 27.912 | 27.27 | 597.959 | 25.964 | 26.437 | 1171.965 | 27.238 | 27.581 | 0 | 0 | 0 | 0 | 0 | 0 | 0
303 | 07/10/2022 08:51:27.685 | 0 | 0.0024 | 0 | 0 | 0 | 39.639 | 29.912 | -3.503 | 27.945 | 28.32 | 27.924 | 27.278 | 598.873 | 25.941 | 26.424 | 1175.16 | 27.25 | 27.58 | 0 | 0 | 0 | 0 | 0 | 0 | 0
304 | 07/10/2022 08:51:29.410 | 0 | 0.0024 | 0 | 0 | 0 | 38.464 | 29.868 | -3.502 | 27.952 | 28.325 | 27.918 | 27.28 | 599.069 | 25.967 | 26.435 | 1165.774 | 27.238 | 27.583 | 0 | 0 | 0 | 0 | 0 | 0 | 0
305 | 07/10/2022 08:51:31.131 | 0 | 0.0024 | 0 | 0 | 0 | 36.958 | 29.876 | -3.503 | 27.833 | 28.318 | 27.916 | 27.281 | 599.153 | 25.974 | 26.444 | 1170.401 | 27.244 | 27.592 | 0 | 0 | 0 | 0 | 0 | 0 | 0
306 | 07/10/2022 08:51:32.852 | 0 | 0.0024 | 0 | 1 | 0 | 37.611 | 29.914 | -3.503 | 27.751 | 28.315 | 27.918 | 27.275 | 599.195 | 25.985 | 26.449 | 1177.73 | 27.236 | 27.587 | 0 | 0 | 0 | 0 | 0 | 0 | 0
307 | 07/10/2022 08:51:34.594 | 0 | 0.0025 | 0 | 0 | 0 | 37.168 | 29.888 | -3.501 | 27.824 | 28.299 | 27.913 | 27.27 | 598.897 | 25.981 | 26.449 | 1160.246 | 27.233 | 27.584 | 0 | 0 | 0 | 0 | 0 | 0 | 0
308 | 07/10/2022 08:51:36.326 | 0 | 0.0024 | 0 | 0 | 0 | 38.645 | 29.885 | -3.504 | 27.642 | 28.313 | 27.921 | 27.285 | 598.474 | 25.993 | 26.47 | 1160.659 | 27.249 | 27.596 | 0 | 0 | 0 | 0 | 0 | 0 | 0
309 | 07/10/2022 08:51:38.046 | 0 | 0.0025 | 0 | 0 | 0 | 39.583 | 29.903 | -3.502 | 27.851 | 28.306 | 27.919 | 27.279 | 598.884 | 25.986 | 26.461 | 1173.299 | 27.238 | 27.595 | 0 | 0 | 0 | 0 | 0 | 0 | 0
310 | 07/10/2022 08:51:39.778 | 0 | 0.0026 | 0 | 0 | 0 | 38.575 | 29.935 | -3.503 | 27.806 | 28.308 | 27.927 | 27.288 | 598.834 | 25.994 | 26.456 | 1173.004 | 27.245 | 27.592 | 0 | 0 | 0 | 0 | 0 | 0 | 0
311 | 07/10/2022 08:51:41.517 | 0 | 0.0026 | 0 | 0 | 0 | 39.335 | 29.927 | -3.501 | 27.894 | 28.316 | 27.913 | 27.295 | 599.957 | 26.004 | 26.456 | 1148.777 | 27.247 | 27.591 | 0 | 0 | 0 | 0 | 0 | 0 | 0
312 | 07/10/2022 08:51:43.263 | 0 | 0.0025 | 0 | 0 | 0 | 40.017 | 29.893 | -3.504 | 27.693 | 28.306 | 27.918 | 27.283 | 599.921 | 26.02 | 26.465 | 1156.371 | 27.249 | 27.583 | 0 | 0 | 0 | 0 | 0 | 0 | 0
313 | 07/10/2022 08:51:44.989 | 0 | 0.0026 | 0 | 0 | 0 | 39.912 | 29.88 | -3.502 | 27.836 | 28.315 | 27.912 | 27.292 | 600.033 | 26.019 | 26.475 | 1166.177 | 27.242 | 27.584 | 0 | 0 | 0 | 0 | 0 | 0 | 0
314 | 07/10/2022 08:51:46.710 | 0 | 0.0024 | 0 | 0 | 0 | 38.144 | 29.842 | -3.502 | 27.748 | 28.315 | 27.928 | 27.299 | 600.135 | 26.025 | 26.481 | 1161.347 | 27.251 | 27.587 | 0 | 0 | 0 | 0 | 0 | 0 | 0
315 | 07/10/2022 08:51:48.434 | 0 | 0.0024 | 0 | 0 | 0 | 37.786 | 29.741 | -3.502 | 27.839 | 28.312 | 27.916 | 27.301 | 600.518 | 26.004 | 26.466 | 1166.394 | 27.247 | 27.581 | 0 | 0 | 0 | 0 | 0 | 0 | 0
316 | 07/10/2022 08:51:50.167 | 0 | 0.0024 | 0 | 0 | 0 | 36.651 | 29.89 | -3.504 | 27.753 | 28.311 | 27.917 | 27.294 | 600.15 | 26.029 | 26.485 | 1161.671 | 27.248 | 27.599 | 0 | 0 | 0 | 0 | 0 | 0 | 0
317 | 07/10/2022 08:51:51.893 | 0 | 0.0024 | 0 | 0 | 1 | 37.699 | 29.867 | -3.502 | 27.859 | 28.312 | 27.922 | 27.312 | 600.526 | 26.021 | 26.491 | 1161.419 | 27.247 | 27.598 | 0 | 0 | 0 | 0 | 0 | 0 | 0
318 | 07/10/2022 08:51:53.628 | 0 | 0.0024 | 1 | 0 | 0 | 37.242 | 29.903 | -3.503 | 27.75 | 28.306 | 27.92 | 27.3 | 600.244 | 26.037 | 26.494 | 1178.796 | 27.253 | 27.6 | 0 | 0 | 0 | 0 | 0 | 0 | 0
319 | 07/10/2022 08:51:55.382 | 0 | 0.0025 | 0 | 0 | 0 | 38.23 | 29.895 | -3.501 | 27.841 | 28.306 | 27.927 | 27.295 | 599.725 | 26.037 | 26.497 | 1179.661 | 27.246 | 27.598 | 0 | 0 | 0 | 0 | 0 | 0 | 0
320 | 07/10/2022 08:51:57.107 | 0 | 0.0024 | 0 | 0 | 0 | 38.594 | 29.883 | -3.502 | 27.765 | 28.302 | 27.915 | 27.304 | 599.916 | 26.04 | 26.506 | 1184.934 | 27.253 | 27.598 | 0 | 0 | 0 | 0 | 0 | 0 | 0
321 | 07/10/2022 08:51:58.826 | 0 | 0.0024 | 0 | 0 | 0 | 39.402 | 29.915 | -3.503 | 27.714 | 28.306 | 27.929 | 27.293 | 599.98 | 26.041 | 26.506 | 1189.865 | 27.244 | 27.592 | 0 | 0 | 0 | 0 | 0 | 0 | 0
322 | 07/10/2022 08:52:00.554 | 0 | 0.0027 | 0 | 0 | 0 | 38.733 | 29.887 | -3.503 | 27.747 | 28.307 | 27.925 | 27.317 | 600.343 | 26.041 | 26.517 | 1183.132 | 27.243 | 27.611 | 0 | 0 | 0 | 0 | 0 | 0 | 0
323 | 07/10/2022 08:52:02.290 | 0 | 0.0025 | 0 | 0 | 0 | 39.62 | 30.214 | -3.502 | 27.79 | 28.309 | 27.931 | 27.304 | 600.121 | 26.058 | 26.498 | 1187.134 | 27.252 | 27.592 | 0 | 0 | 0 | 0 | 0 | 0 | 0
324 | 07/10/2022 08:52:04.012 | 0 | 0.0026 | 0 | 0 | 0 | 38.678 | 29.936 | -3.502 | 27.747 | 28.313 | 27.93 | 27.306 | 600.163 | 26.055 | 26.521 | 1177.485 | 27.25 | 27.612 | 0 | 0 | 0 | 0 | 0 | 0 | 0
325 | 07/10/2022 08:52:05.734 | 0 | 0.0025 | 0 | 0 | 0 | 37.102 | 29.936 | -3.501 | 27.874 | 28.313 | 27.926 | 27.312 | 600.038 | 26.068 | 26.517 | 1177.5 | 27.25 | 27.606 | 0 | 0 | 0 | 0 | 0 | 0 | 0
326 | 07/10/2022 08:52:07.459 | 0 | 0.0025 | 0 | 0 | 0 | 37.388 | 29.91 | -3.503 | 27.797 | 28.318 | 27.928 | 27.307 | 600.277 | 26.042 | 26.532 | 1181.806 | 27.246 | 27.607 | 0 | 0 | 0 | 0 | 0 | 0 | 0
327 | 07/10/2022 08:52:09.180 | 0 | 0.0024 | 0 | 0 | 1 | 37.138 | 29.926 | -3.502 | 27.807 | 28.31 | 27.918 | 27.315 | 600.31 | 26.05 | 26.515 | 1184.774 | 27.251 | 27.589 | 0 | 0 | 0 | 0 | 0 | 0 | 0
328 | 07/10/2022 08:52:10.901 | 0 | 0.0026 | 0 | 0 | 0 | 38.443 | 29.925 | -3.503 | 27.644 | 28.3 | 27.926 | 27.308 | 599.801 | 26.076 | 26.538 | 1186.973 | 27.247 | 27.599 | 0 | 0 | 0 | 0 | 0 | 0 | 0
329 | 07/10/2022 08:52:12.673 | 0 | 0.0026 | 0 | 0 | 0 | 39.598 | 29.984 | -3.501 | 27.948 | 28.311 | 27.927 | 27.317 | 600.187 | 26.079 | 26.528 | 1191.253 | 27.248 | 27.598 | 0 | 0 | 0 | 0 | 0 | 0 | 0
330 | 07/10/2022 08:52:14.396 | 0 | 0.0027 | 0 | 0 | 0 | 38.627 | 30.006 | -3.501 | 27.778 | 28.308 | 27.932 | 27.31 | 599.969 | 26.097 | 26.545 | 1197.34 | 27.25 | 27.596 | 0 | 0 | 0 | 0 | 0 | 0 | 0
331 | 07/10/2022 08:52:16.119 | 0 | 0.0026 | 0 | 0 | 0 | 40.002 | 30.005 | -3.502 | 27.92 | 28.307 | 27.922 | 27.319 | 600.042 | 26.059 | 26.536 | 1192.082 | 27.234 | 27.613 | 0 | 0 | 0 | 0 | 0 | 0 | 0
332 | 07/10/2022 08:52:17.843 | 0 | 0.0025 | 0 | 0 | 0 | 39.429 | 30.066 | -3.503 | 27.801 | 28.309 | 27.918 | 27.324 | 600.142 | 26.082 | 26.548 | 1190.014 | 27.251 | 27.607 | 0 | 0 | 0 | 0 | 0 | 0 | 0
333 | 07/10/2022 08:52:19.564 | 0 | 0.0025 | 0 | 0 | 0 | 37.716 | 30.086 | -3.502 | 27.864 | 28.31 | 27.92 | 27.315 | 600.555 | 26.068 | 26.55 | 1186.174 | 27.247 | 27.611 | 0 | 0 | 0 | 0 | 0 | 0 | 0
334 | 07/10/2022 08:52:21.292 | 0 | 0.0024 | 0 | 0 | 0 | 37.896 | 30.1 | -3.501 | 27.827 | 28.307 | 27.917 | 27.313 | 600.282 | 26.082 | 26.549 | 1179.312 | 27.251 | 27.616 | 0 | 0 | 0 | 0 | 0 | 0 | 0
335 | 07/10/2022 08:52:23.025 | 0 | 0.0024 | 0 | 0 | 0 | 37.778 | 30.107 | -3.502 | 27.84 | 28.305 | 27.923 | 27.324 | 600.109 | 26.089 | 26.559 | 1168.699 | 27.25 | 27.602 | 0 | 0 | 0 | 0 | 0 | 0 | 0
336 | 07/10/2022 08:52:24.758 | 0 | 0.0024 | 1 | 1 | 0 | 38.909 | 30.109 | -3.503 | 27.884 | 28.294 | 27.927 | 27.324 | 599.99 | 26.084 | 26.568 | 1165.469 | 27.256 | 27.624 | 0 | 0 | 0 | 0 | 0 | 0 | 0
337 | 07/10/2022 08:52:26.489 | 0 | 0.0026 | 0 | 0 | 0 | 38.78 | 30.1 | -3.502 | 27.734 | 28.305 | 27.923 | 27.319 | 600.353 | 26.09 | 26.557 | 1155.416 | 27.255 | 27.604 | 0 | 0 | 0 | 0 | 0 | 0 | 0
338 | 07/10/2022 08:52:28.246 | 0 | 0.0025 | 0 | 0 | 0 | 39.384 | 30.058 | -3.504 | 27.643 | 28.293 | 27.928 | 27.32 | 599.956 | 26.09 | 26.57 | 1156.247 | 27.248 | 27.612 | 0 | 0 | 0 | 0 | 0 | 0 | 0
339 | 07/10/2022 08:52:29.986 | 0 | 0.0025 | 0 | 0 | 0 | 38.798 | 30.057 | -3.501 | 27.856 | 28.293 | 27.931 | 27.326 | 600.229 | 26.101 | 26.566 | 1141.438 | 27.252 | 27.601 | 0 | 0 | 0 | 0 | 0 | 0 | 0
340 | 07/10/2022 08:52:31.707 | 0 | 0.0025 | 0 | 0 | 0 | 36.698 | 29.946 | -3.503 | 27.768 | 28.3 | 27.927 | 27.315 | 598.986 | 26.114 | 26.584 | 1129.943 | 27.252 | 27.624 | 0 | 0 | 0 | 0 | 0 | 0 | 0
341 | 07/10/2022 08:52:33.440 | 0 | 0.0024 | 0 | 0 | 0 | 37.523 | 29.989 | -3.502 | 27.838 | 28.299 | 27.914 | 27.316 | 599.29 | 26.101 | 26.571 | 1119.618 | 27.239 | 27.612 | 0 | 0 | 0 | 0 | 0 | 0 | 0
342 | 07/10/2022 08:52:35.158 | 0 | 0.0023 | 0 | 0 | 0 | 37.553 | 29.767 | -3.502 | 27.772 | 28.304 | 27.923 | 27.329 | 599.018 | 26.105 | 26.587 | 1112.983 | 27.247 | 27.615 | 0 | 0 | 0 | 0 | 0 | 0 | 0
343 | 07/10/2022 08:52:36.900 | 0 | 0.0025 | 0 | 0 | 0 | 38.508 | 29.981 | -3.501 | 27.858 | 28.293 | 27.922 | 27.329 | 598.824 | 26.11 | 26.569 | 1123.243 | 27.246 | 27.608 | 0 | 0 | 0 | 0 | 0 | 0 | 0
344 | 07/10/2022 08:52:38.673 | 0 | 0.0025 | 0 | 0 | 0 | 39.339 | 30.014 | -3.501 | 27.937 | 28.305 | 27.922 | 27.329 | 598.468 | 26.146 | 26.595 | 1144.487 | 27.257 | 27.624 | 0 | 0 | 0 | 0 | 0 | 0 | 0
345 | 07/10/2022 08:52:40.421 | 0 | 0.0025 | 0 | 0 | 0 | 38.706 | 29.937 | -3.503 | 27.767 | 28.298 | 27.924 | 27.331 | 599.978 | 26.11 | 26.576 | 1151.21 | 27.255 | 27.608 | 0 | 0 | 0 | 0 | 0 | 0 | 0
346 | 07/10/2022 08:52:42.148 | 0 | 0.0027 | 0 | 0 | 1 | 39.891 | 30 | -3.502 | 27.78 | 28.31 | 27.929 | 27.334 | 599.609 | 26.127 | 26.591 | 1160.157 | 27.253 | 27.621 | 0 | 0 | 0 | 0 | 0 | 0 | 0
347 | 07/10/2022 08:52:43.885 | 0 | 0.0026 | 0 | 0 | 0 | 39.758 | 30.082 | -3.502 | 27.788 | 28.298 | 27.923 | 27.325 | 600.106 | 26.127 | 26.593 | 1163.668 | 27.253 | 27.61 | 0 | 0 | 0 | 0 | 0 | 0 | 0
348 | 07/10/2022 08:52:45.604 | 0 | 0.0027 | 0 | 0 | 0 | 39.619 | 30.654 | -3.503 | 27.824 | 28.311 | 27.924 | 27.332 | 599.869 | 26.133 | 26.604 | 1177.542 | 27.248 | 27.619 | 0 | 0 | 0 | 0 | 0 | 0 | 0
349 | 07/10/2022 08:52:47.333 | 0 | 0.0026 | 0 | 0 | 0 | 38.44 | 29.967 | -3.502 | 27.959 | 28.302 | 27.918 | 27.324 | 599.499 | 26.124 | 26.591 | 1186.945 | 27.251 | 27.626 | 0 | 0 | 0 | 0 | 0 | 0 | 0
350 | 07/10/2022 08:52:49.060 | 0 | 0.0026 | 0 | 1 | 0 | 36.593 | 29.834 | -3.504 | 27.7 | 28.302 | 27.923 | 27.331 | 600.121 | 26.142 | 26.612 | 1200.823 | 27.249 | 27.639 | 0 | 0 | 0 | 0 | 0 | 0 | 0
351 | 07/10/2022 08:52:50.792 | 0 | 0.0025 | 0 | 0 | 0 | 37.555 | 29.94 | -3.501 | 27.848 | 28.299 | 27.926 | 27.332 | 600.438 | 26.146 | 26.608 | 1217.082 | 27.248 | 27.618 | 0 | 0 | 0 | 0 | 0 | 0 | 0
352 | 07/10/2022 08:52:52.557 | 0 | 0.0025 | 1 | 0 | 0 | 37.058 | 30.283 | -3.504 | 27.729 | 28.3 | 27.926 | 27.332 | 599.933 | 26.161 | 26.609 | 1231.449 | 27.268 | 27.613 | 0 | 0 | 0 | 0 | 0 | 0 | 0
353 | 07/10/2022 08:52:54.280 | 0 | 0.0026 | 0 | 0 | 0 | 38.656 | 29.923 | -3.501 | 27.903 | 28.29 | 27.92 | 27.333 | 599.979 | 26.129 | 26.621 | 1245.471 | 27.243 | 27.621 | 0 | 0 | 0 | 0 | 0 | 0 | 0
354 | 07/10/2022 08:52:56.028 | 0 | 0.0025 | 0 | 1 | 0 | 39.091 | 29.972 | -3.503 | 27.771 | 28.302 | 27.926 | 27.325 | 599.966 | 26.149 | 26.617 | 1259.403 | 27.246 | 27.632 | 0 | 0 | 0 | 0 | 0 | 0 | 0
355 | 07/10/2022 08:52:57.747 | 0 | 0.0025 | 0 | 0 | 0 | 38.551 | 29.9 | -3.501 | 27.783 | 28.293 | 27.926 | 27.337 | 600.316 | 26.158 | 26.605 | 1255.416 | 27.245 | 27.613 | 0 | 0 | 0 | 0 | 0 | 0 | 0
356 | 07/10/2022 08:52:59.515 | 0 | 0.0026 | 0 | 0 | 0 | 38.676 | 29.891 | -3.502 | 27.841 | 28.297 | 27.934 | 27.34 | 599.921 | 26.173 | 26.637 | 1240.642 | 27.256 | 27.624 | 0 | 0 | 0 | 0 | 0 | 0 | 0
357 | 07/10/2022 08:53:01.241 | 0 | 0.0026 | 0 | 0 | 0 | 39.473 | 29.925 | -3.501 | 27.943 | 28.316 | 27.922 | 27.337 | 599.918 | 26.138 | 26.616 | 1224.882 | 27.247 | 27.618 | 0 | 0 | 0 | 0 | 0 | 0 | 0
358 | 07/10/2022 08:53:02.988 | 0 | 0.0025 | 0 | 0 | 0 | 39.845 | 29.95 | -3.503 | 27.763 | 28.3 | 27.914 | 27.344 | 600.284 | 26.15 | 26.645 | 1217.961 | 27.258 | 27.633 | 0 | 0 | 0 | 0 | 0 | 0 | 0
359 | 07/10/2022 08:53:04.723 | 0 | 0.0025 | 0 | 0 | 0 | 39.328 | 30.049 | -3.501 | 27.879 | 28.295 | 27.923 | 27.337 | 599.959 | 26.171 | 26.626 | 1224.055 | 27.251 | 27.612 | 0 | 0 | 0 | 0 | 0 | 0 | 0
360 | 07/10/2022 08:53:06.454 | 0 | 0.0025 | 0 | 0 | 0 | 39.204 | 29.99 | -3.5 | 27.861 | 28.296 | 27.924 | 27.342 | 599.824 | 26.162 | 26.631 | 1222.189 | 27.261 | 27.616 | 0 | 0 | 0 | 0 | 0 | 0 | 0
361 | 07/10/2022 08:53:08.196 | 0 | 0.0026 | 0 | 0 | 0 | 38.516 | 29.78 | -3.504 | 27.731 | 28.298 | 27.925 | 27.342 | 600.031 | 26.158 | 26.647 | 1216.102 | 27.26 | 27.63 | 0 | 0 | 0 | 0 | 0 | 0 | 0
362 | 07/10/2022 08:53:09.932 | 0 | 0.0026 | 0 | 1 | 0 | 38.174 | 30.105 | -3.502 | 27.828 | 28.297 | 27.933 | 27.347 | 600.299 | 26.171 | 26.628 | 1218.387 | 27.251 | 27.619 | 0 | 0 | 0 | 0 | 0 | 0 | 0
363 | 07/10/2022 08:53:11.656 | 0 | 0.0026 | 0 | 0 | 0 | 37.646 | 30.109 | -3.503 | 27.748 | 28.303 | 27.929 | 27.351 | 600.474 | 26.181 | 26.648 | 1221.044 | 27.25 | 27.633 | 0 | 0 | 0 | 0 | 0 | 0 | 0
364 | 07/10/2022 08:53:13.397 | 0 | 0.0026 | 0 | 0 | 0 | 37.09 | 30.108 | -3.501 | 27.928 | 28.302 | 27.916 | 27.343 | 600.194 | 26.18 | 26.639 | 1209.863 | 27.256 | 27.628 | 0 | 0 | 0 | 0 | 0 | 0 | 0
365 | 07/10/2022 08:53:15.115 | 0 | 0.0026 | 0 | 0 | 0 | 36.421 | 30.098 | -3.504 | 27.773 | 28.293 | 27.923 | 27.352 | 601.084 | 26.173 | 26.655 | 1211.114 | 27.256 | 27.639 | 0 | 0 | 0 | 0 | 0 | 0 | 0
366 | 07/10/2022 08:53:16.865 | 0 | 0.0025 | 0 | 0 | 0 | 36.833 | 30.063 | -3.502 | 27.779 | 28.285 | 27.927 | 27.346 | 601.429 | 26.181 | 26.638 | 1206.149 | 27.253 | 27.622 | 0 | 0 | 0 | 0 | 0 | 0 | 0
367 | 07/10/2022 08:53:18.611 | 0 | 0.0025 | 0 | 0 | 0 | 37.607 | 30.038 | -3.503 | 27.814 | 28.295 | 27.927 | 27.34 | 600.363 | 26.19 | 26.666 | 1196.656 | 27.252 | 27.64 | 0 | 0 | 0 | 0 | 0 | 0 | 0
368 | 07/10/2022 08:53:20.389 | 0 | 0.0026 | 0 | 0 | 0 | 37.843 | 30.027 | -3.502 | 27.839 | 28.305 | 27.931 | 27.351 | 600.616 | 26.174 | 26.651 | 1189.178 | 27.258 | 27.637 | 0 | 0 | 0 | 0 | 0 | 0 | 0
369 | 07/10/2022 08:53:22.107 | 0 | 0.0025 | 0 | 1 | 0 | 36.058 | 29.907 | -3.503 | 27.753 | 28.309 | 27.933 | 27.355 | 598.289 | 26.187 | 26.671 | 1203.264 | 27.248 | 27.628 | 0 | 0 | 0 | 0 | 0 | 0 | 0
370 | 07/10/2022 08:53:23.833 | 0 | 0.0024 | 0 | 0 | 0 | 37.793 | 29.905 | -3.502 | 27.808 | 28.291 | 27.933 | 27.362 | 593.023 | 26.198 | 26.669 | 1196.168 | 27.261 | 27.642 | 0 | 0 | 0 | 0 | 0 | 0 | 0
371 | 07/10/2022 08:53:25.562 | 0 | 0.0024 | 0 | 0 | 0 | 39.878 | 29.865 | -3.502 | 27.815 | 28.294 | 27.927 | 27.353 | 543.549 | 26.197 | 26.663 | 1192.857 | 27.265 | 27.634 | 0 | 0 | 0 | 0 | 0 | 0 | 0
372 | 07/10/2022 08:53:27.285 | 0 | 0.0025 | 0 | 0 | 0 | 37.702 | 29.869 | -3.503 | 27.765 | 28.295 | 27.925 | 27.366 | 510.124 | 26.19 | 26.666 | 1192.936 | 27.256 | 27.637 | 0 | 0 | 0 | 0 | 0 | 0 | 0
373 | 07/10/2022 08:53:29.007 | 0 | 0.0025 | 0 | 0 | 0 | 39.301 | 29.998 | -3.502 | 27.75 | 28.297 | 27.927 | 27.35 | 507.878 | 26.197 | 26.671 | 1178.258 | 27.271 | 27.633 | 0 | 0 | 0 | 0 | 0 | 0 | 0
374 | 07/10/2022 08:53:30.733 | 0 | 0.0025 | 0 | 1 | 1 | 36.011 | 29.926 | -3.502 | 27.827 | 28.294 | 27.929 | 27.369 | 506.757 | 26.2 | 26.683 | 1182.659 | 27.258 | 27.635 | 0 | 0 | 0 | 0 | 0 | 0 | 0
375 | 07/10/2022 08:53:32.494 | 0 | 0.0025 | 0 | 0 | 0 | 37.929 | 30.107 | -3.502 | 27.76 | 28.287 | 27.926 | 27.367 | 505 | 26.209 | 26.676 | 1189.08 | 27.269 | 27.637 | 0 | 0 | 0 | 0 | 0 | 0 | 0
376 | 07/10/2022 08:53:34.231 | 0 | 0.0027 | 0 | 0 | 0 | 37.835 | 30.024 | -3.502 | 27.794 | 28.299 | 27.934 | 27.364 | 502.718 | 26.199 | 26.681 | 1197.185 | 27.257 | 27.639 | 0 | 0 | 0 | 0 | 0 | 0 | 0
377 | 07/10/2022 08:53:35.948 | 0 | 0.0026 | 0 | 0 | 0 | 38.214 | 30.078 | -3.502 | 27.753 | 28.303 | 27.927 | 27.374 | 503.539 | 26.203 | 26.675 | 1184.954 | 27.262 | 27.636 | 0 | 0 | 0 | 0 | 0 | 0 | 0
378 | 07/10/2022 08:53:37.684 | 0 | 0.0025 | 0 | 0 | 0 | 40.251 | 30.092 | -3.502 | 27.798 | 28.294 | 27.922 | 27.367 | 502.998 | 26.214 | 26.683 | 1175.079 | 27.266 | 27.632 | 0 | 0 | 0 | 0 | 0 | 0 | 0
379 | 07/10/2022 08:53:39.408 | 0 | 0.0026 | 0 | 0 | 0 | 38 | 30.103 | -3.503 | 27.893 | 28.303 | 27.934 | 27.372 | 501.375 | 26.212 | 26.7 | 1191.643 | 27.265 | 27.65 | 0 | 0 | 0 | 0 | 0 | 0 | 0
380 | 07/10/2022 08:53:41.135 | 0 | 0.0025 | 0 | 0 | 0 | 38.135 | 30.136 | -3.502 | 27.75 | 28.293 | 27.93 | 27.375 | 499.255 | 26.215 | 26.686 | 1191.068 | 27.276 | 27.643 | 0 | 0 | 0 | 0 | 0 | 0 | 0
381 | 07/10/2022 08:53:42.858 | 0 | 0.0025 | 0 | 0 | 0 | 38.797 | 30.116 | -3.503 | 27.809 | 28.286 | 27.923 | 27.375 | 498.933 | 26.23 | 26.69 | 1182.936 | 27.274 | 27.641 | 0 | 0 | 0 | 0 | 0 | 0 | 0
382 | 07/10/2022 08:53:44.614 | 0 | 0.0024 | 0 | 0 | 0 | 36.798 | 30.105 | -3.503 | 27.787 | 28.298 | 27.927 | 27.378 | 499.018 | 26.23 | 26.682 | 1188.708 | 27.26 | 27.635 | 0 | 0 | 0 | 0 | 0 | 0 | 0
383 | 07/10/2022 08:53:46.374 | 0 | 0.0026 | 0 | 0 | 0 | 38.477 | 30.004 | -3.502 | 27.8 | 28.294 | 27.93 | 27.378 | 500.094 | 26.225 | 26.69 | 1183.473 | 27.26 | 27.636 | 0 | 0 | 0 | 0 | 0 | 0 | 0
384 | 07/10/2022 08:53:48.123 | 0 | 0.0024 | 0 | 0 | 0 | 38.432 | 29.962 | -3.502 | 27.788 | 28.301 | 27.932 | 27.373 | 500.153 | 26.211 | 26.697 | 1196.267 | 27.259 | 27.65 | 0 | 0 | 0 | 0 | 0 | 0 | 0
385 | 07/10/2022 08:53:49.844 | 0 | 0.0025 | 0 | 0 | 0 | 35.997 | 29.876 | -3.503 | 27.885 | 28.291 | 27.928 | 27.377 | 499.909 | 26.243 | 26.69 | 1203.542 | 27.267 | 27.649 | 0 | 0 | 0 | 0 | 0 | 0 | 0
386 | 07/10/2022 08:53:51.565 | 0 | 0.0025 | 0 | 0 | 0 | 37.476 | 29.923 | -3.501 | 27.775 | 28.301 | 27.932 | 27.373 | 499.683 | 26.246 | 26.711 | 1193.409 | 27.262 | 27.649 | 0 | 0 | 0 | 0 | 0 | 0 | 0
387 | 07/10/2022 08:53:53.287 | 0 | 0.0024 | 0 | 0 | 0 | 36.597 | 29.931 | -3.502 | 27.782 | 28.294 | 27.931 | 27.371 | 499.725 | 26.228 | 26.703 | 1190.791 | 27.268 | 27.651 | 0 | 0 | 0 | 0 | 0 | 0 | 0
388 | 07/10/2022 08:53:55.016 | 0 | 0.0025 | 0 | 0 | 0 | 38.363 | 29.858 | -3.502 | 27.678 | 28.283 | 27.929 | 27.371 | 500.076 | 26.233 | 26.696 | 1191.146 | 27.27 | 27.645 | 0 | 0 | 0 | 0 | 0 | 0 | 0
389 | 07/10/2022 08:53:56.742 | 0 | 0.0025 | 0 | 0 | 0 | 36.629 | 30.376 | -3.502 | 27.854 | 28.282 | 27.93 | 27.371 | 499.284 | 26.24 | 26.691 | 1182.528 | 27.266 | 27.651 | 0 | 0 | 0 | 0 | 0 | 0 | 0
390 | 07/10/2022 08:53:58.472 | 0 | 0.0024 | 0 | 0 | 0 | 37.977 | 29.939 | -3.502 | 27.805 | 28.29 | 27.924 | 27.372 | 498.935 | 26.25 | 26.698 | 1196.974 | 27.271 | 27.657 | 0 | 0 | 0 | 0 | 0 | 0 | 0
391 | 07/10/2022 08:54:00.198 | 0 | 0.0024 | 0 | 0 | 1 | 39.201 | 30.024 | -3.502 | 27.858 | 28.29 | 27.927 | 27.368 | 499.219 | 26.251 | 26.706 | 1193.374 | 27.277 | 27.656 | 0 | 0 | 0 | 0 | 0 | 0 | 0
392 | 07/10/2022 08:54:01.927 | 0 | 0.0025 | 0 | 0 | 0 | 36.415 | 30.056 | -3.502 | 27.83 | 28.287 | 27.937 | 27.374 | 498.668 | 26.25 | 26.702 | 1201.85 | 27.263 | 27.648 | 0 | 0 | 0 | 0 | 0 | 0 | 0
393 | 07/10/2022 08:54:03.663 | 0 | 0.0024 | 0 | 0 | 0 | 38.46 | 30.348 | -3.502 | 27.706 | 28.288 | 27.932 | 27.378 | 498.52 | 26.255 | 26.707 | 1203.364 | 27.268 | 27.652 | 0 | 0 | 0 | 0 | 0 | 0 | 0
394 | 07/10/2022 08:54:05.385 | 0 | 0.0025 | 0 | 0 | 1 | 38.863 | 30.137 | -3.501 | 27.836 | 28.287 | 27.936 | 27.369 | 497.729 | 26.251 | 26.716 | 1204.707 | 27.263 | 27.646 | 0 | 0 | 0 | 0 | 0 | 0 | 0
395 | 07/10/2022 08:54:07.123 | 0 | 0.0024 | 0 | 0 | 0 | 36.024 | 30.123 | -3.503 | 27.849 | 28.282 | 27.931 | 27.368 | 497.554 | 26.267 | 26.711 | 1204.03 | 27.257 | 27.658 | 0 | 0 | 0 | 0 | 0 | 0 | 0
396 | 07/10/2022 08:54:08.857 | 0 | 0.0024 | 0 | 0 | 0 | 37.728 | 30.062 | -3.502 | 27.709 | 28.278 | 27.927 | 27.369 | 497.778 | 26.268 | 26.705 | 1194.734 | 27.271 | 27.651 | 0 | 0 | 0 | 0 | 0 | 0 | 0
397 | 07/10/2022 08:54:10.578 | 0 | 0.0023 | 0 | 1 | 0 | 38.067 | 29.918 | -3.502 | 27.863 | 28.282 | 27.933 | 27.378 | 498.886 | 26.274 | 26.724 | 1190.495 | 27.27 | 27.647 | 0 | 0 | 0 | 0 | 0 | 0 | 0
398 | 07/10/2022 08:54:12.304 | 0 | 0.0024 | 0 | 0 | 0 | 37.664 | 29.869 | -3.503 | 27.794 | 28.274 | 27.925 | 27.38 | 498.977 | 26.259 | 26.721 | 1172.986 | 27.266 | 27.656 | 0 | 0 | 0 | 0 | 0 | 0 | 0
399 | 07/10/2022 08:54:14.046 | 0 | 0.0024 | 0 | 0 | 0 | 39.408 | 30.001 | -3.502 | 27.881 | 28.287 | 27.93 | 27.383 | 499.106 | 26.283 | 26.707 | 1172.525 | 27.269 | 27.664 | 0 | 0 | 0 | 0 | 0 | 0 | 0
400 | 07/10/2022 08:54:15.778 | 0 | 0.0024 | 0 | 0 | 0 | 37.157 | 29.854 | -3.502 | 27.812 | 28.276 | 27.932 | 27.386 | 498.661 | 26.274 | 26.728 | 1173.357 | 27.269 | 27.65 | 0 | 0 | 0 | 0 | 0 | 0 | 0
401 | 07/10/2022 08:54:17.513 | 0 | 0.0024 | 0 | 0 | 0 | 38.978 | 29.889 | -3.503 | 27.874 | 28.276 | 27.929 | 27.39 | 499.178 | 26.272 | 26.719 | 1185.361 | 27.276 | 27.653 | 0 | 0 | 0 | 0 | 0 | 0 | 0
402 | 07/10/2022 08:54:19.238 | 0 | 0.0024 | 0 | 0 | 0 | 38.035 | 29.911 | -3.502 | 27.794 | 28.279 | 27.928 | 27.37 | 499.798 | 26.27 | 26.724 | 1180.7 | 27.27 | 27.658 | 0 | 0 | 0 | 0 | 0 | 0 | 0
403 | 07/10/2022 08:54:20.955 | 0 | 0.0024 | 0 | 0 | 0 | 36.118 | 29.972 | -3.502 | 27.779 | 28.273 | 27.937 | 27.399 | 500.784 | 26.281 | 26.716 | 1187.652 | 27.262 | 27.657 | 0 | 0 | 0 | 0 | 0 | 0 | 0
404 | 07/10/2022 08:54:22.675 | 0 | 0.0024 | 0 | 0 | 0 | 38.634 | 30.025 | -3.503 | 27.809 | 28.278 | 27.932 | 27.383 | 501.794 | 26.292 | 26.719 | 1184.434 | 27.272 | 27.661 | 0 | 0 | 0 | 0 | 0 | 0 | 0
405 | 07/10/2022 08:54:24.401 | 0 | 0.0025 | 0 | 0 | 0 | 37.276 | 30.04 | -3.501 | 27.843 | 28.275 | 27.928 | 27.385 | 502.367 | 26.282 | 26.726 | 1192.208 | 27.271 | 27.658 | 0 | 0 | 0 | 0 | 0 | 0 | 0
406 | 07/10/2022 08:54:26.125 | 0 | 0.0025 | 0 | 0 | 0 | 37.482 | 30.078 | -3.503 | 27.805 | 28.271 | 27.93 | 27.385 | 501.982 | 26.288 | 26.722 | 1190.583 | 27.261 | 27.655 | 0 | 0 | 0 | 0 | 0 | 0 | 0
407 | 07/10/2022 08:54:27.863 | 0 | 0.0024 | 0 | 0 | 1 | 38.426 | 30.031 | -3.502 | 27.746 | 28.278 | 27.924 | 27.385 | 501.437 | 26.295 | 26.72 | 1198.866 | 27.264 | 27.661 | 0 | 0 | 0 | 0 | 0 | 0 | 0
408 | 07/10/2022 08:54:29.584 | 0 | 0.0026 | 0 | 0 | 0 | 36.966 | 30.13 | -3.502 | 27.787 | 28.276 | 27.927 | 27.38 | 501.929 | 26.294 | 26.74 | 1205.954 | 27.274 | 27.658 | 0 | 0 | 0 | 0 | 0 | 0 | 0
409 | 07/10/2022 08:54:31.311 | 0 | 0.0024 | 0 | 0 | 0 | 37.595 | 30.119 | -3.502 | 27.835 | 28.268 | 27.931 | 27.39 | 503.875 | 26.305 | 26.723 | 1204.904 | 27.26 | 27.653 | 0 | 0 | 0 | 0 | 0 | 0 | 0
410 | 07/10/2022 08:54:33.036 | 0 | 0.0024 | 0 | 0 | 0 | 38.221 | 30.234 | -3.503 | 27.679 | 28.259 | 27.939 | 27.387 | 511.408 | 26.314 | 26.735 | 1203.706 | 27.272 | 27.663 | 0 | 0 | 0 | 0 | 0 | 0 | 0
411 | 07/10/2022 08:54:34.753 | 0 | 0.0025 | 0 | 0 | 0 | 38.547 | 30.083 | -3.501 | 27.895 | 28.262 | 27.927 | 27.374 | 537.637 | 26.332 | 26.732 | 1191.456 | 27.256 | 27.657 | 0 | 0 | 0 | 0 | 0 | 0 | 0
412 | 07/10/2022 08:54:36.476 | 0 | 0.0024 | 0 | 0 | 0 | 38.814 | 30.12 | -3.502 | 27.814 | 28.275 | 27.927 | 27.389 | 552.877 | 26.325 | 26.741 | 1193.284 | 27.275 | 27.663 | 0 | 0 | 0 | 0 | 0 | 0 | 0
413 | 07/10/2022 08:54:38.204 | 0 | 0.0025 | 0 | 0 | 0 | 38.96 | 30.062 | -3.502 | 27.814 | 28.264 | 27.93 | 27.376 | 579.074 | 26.301 | 26.729 | 1203.876 | 27.267 | 27.659 | 0 | 0 | 0 | 0 | 0 | 0 | 0
414 | 07/10/2022 08:54:39.925 | 0 | 0.0024 | 0 | 0 | 1 | 39.062 | 30.012 | -3.502 | 27.869 | 28.257 | 27.937 | 27.385 | 592.136 | 26.341 | 26.742 | 1220.969 | 27.266 | 27.664 | 0 | 0 | 0 | 0 | 0 | 0 | 0
415 | 07/10/2022 08:54:41.682 | 0 | 0.0025 | 0 | 0 | 0 | 38.754 | 29.998 | -3.502 | 27.906 | 28.26 | 27.934 | 27.373 | 593.395 | 26.334 | 26.736 | 1226.668 | 27.269 | 27.662 | 0 | 0 | 0 | 0 | 0 | 0 | 0
416 | 07/10/2022 08:54:43.444 | 0 | 0.0026 | 0 | 0 | 0 | 39.566 | 29.982 | -3.502 | 27.828 | 28.266 | 27.93 | 27.384 | 594.662 | 26.335 | 26.746 | 1237.815 | 27.262 | 27.669 | 0 | 0 | 0 | 0 | 0 | 0 | 0
417 | 07/10/2022 08:54:45.167 | 0 | 0.0025 | 1 | 0 | 0 | 39.966 | 29.993 | -3.502 | 27.749 | 28.267 | 27.925 | 27.381 | 595.144 | 26.35 | 26.743 | 1237.281 | 27.286 | 27.663 | 0 | 0 | 0 | 0 | 0 | 0 | 0
418 | 07/10/2022 08:54:46.888 | 0 | 0.0026 | 0 | 0 | 0 | 39.384 | 29.977 | -3.501 | 27.903 | 28.259 | 27.941 | 27.395 | 597.105 | 26.335 | 26.757 | 1237.349 | 27.26 | 27.671 | 0 | 0 | 0 | 0 | 0 | 0 | 0
419 | 07/10/2022 08:54:48.614 | 0 | 0.0024 | 0 | 0 | 0 | 37.836 | 30.063 | -3.502 | 27.714 | 28.258 | 27.94 | 27.382 | 596.196 | 26.355 | 26.759 | 1225.563 | 27.277 | 27.672 | 0 | 0 | 0 | 0 | 0 | 0 | 0
420 | 07/10/2022 08:54:50.345 | 0 | 0.0024 | 0 | 0 | 0 | 37.13 | 30.012 | -3.501 | 27.997 | 28.245 | 27.931 | 27.38 | 597.895 | 26.363 | 26.757 | 1197.547 | 27.277 | 27.667 | 0 | 0 | 0 | 0 | 0 | 0 | 0
421 | 07/10/2022 08:54:52.077 | 0 | 0.0025 | 0 | 0 | 0 | 36.751 | 30.015 | -3.503 | 27.766 | 28.257 | 27.94 | 27.39 | 598.805 | 26.354 | 26.759 | 1200.443 | 27.274 | 27.691 | 0 | 0 | 0 | 0 | 0 | 0 | 0
422 | 07/10/2022 08:54:53.798 | 0 | 0.0026 | 0 | 0 | 0 | 37.485 | 30.015 | -3.501 | 27.921 | 28.252 | 27.936 | 27.391 | 597.214 | 26.364 | 26.754 | 1220.46 | 27.267 | 27.657 | 0 | 0 | 0 | 0 | 0 | 0 | 0
423 | 07/10/2022 08:54:55.521 | 0 | 0.0024 | 0 | 0 | 0 | 38.66 | 30.083 | -3.503 | 27.739 | 28.26 | 27.938 | 27.388 | 597.749 | 26.362 | 26.775 | 1217.219 | 27.275 | 27.668 | 0 | 0 | 0 | 0 | 0 | 0 | 0
424 | 07/10/2022 08:54:57.249 | 0 | 0.0026 | 0 | 0 | 0 | 38.442 | 30.115 | -3.501 | 27.804 | 28.264 | 27.937 | 27.391 | 598.646 | 26.362 | 26.77 | 1215.12 | 27.28 | 27.675 | 0 | 0 | 0 | 0 | 0 | 0 | 0
425 | 07/10/2022 08:54:58.977 | 0 | 0.0025 | 0 | 0 | 0 | 40.148 | 30.093 | -3.503 | 27.795 | 28.256 | 27.93 | 27.391 | 599.048 | 26.37 | 26.765 | 1211.349 | 27.265 | 27.667 | 0 | 0 | 0 | 0 | 0 | 0 | 0
426 | 07/10/2022 08:55:00.695 | 0 | 0.0025 | 0 | 0 | 1 | 39.16 | 30.053 | -3.503 | 27.868 | 28.252 | 27.936 | 27.404 | 598.901 | 26.358 | 26.78 | 1210.62 | 27.275 | 27.682 | 0 | 0 | 0 | 0 | 0 | 0 | 0
427 | 07/10/2022 08:55:02.436 | 0 | 0.0023 | 0 | 0 | 1 | 36.593 | 30.084 | -3.502 | 27.901 | 28.259 | 27.939 | 27.395 | 598.795 | 26.355 | 26.775 | 1216.621 | 27.271 | 27.673 | 0 | 0 | 0 | 0 | 0 | 0 | 0
428 | 07/10/2022 08:55:04.157 | 0 | 0.0024 | 0 | 0 | 0 | 36.832 | 30.008 | -3.501 | 27.845 | 28.243 | 27.938 | 27.402 | 596.926 | 26.395 | 26.796 | 1216.412 | 27.278 | 27.685 | 0 | 0 | 0 | 0 | 0 | 0 | 0
429 | 07/10/2022 08:55:05.879 | 0 | 0.0024 | 0 | 0 | 0 | 38.364 | 29.979 | -3.503 | 27.865 | 28.249 | 27.945 | 27.389 | 596.223 | 26.377 | 26.78 | 1223.069 | 27.272 | 27.676 | 0 | 0 | 0 | 0 | 0 | 0 | 0
430 | 07/10/2022 08:55:07.603 | 0 | 0.0026 | 0 | 0 | 0 | 38.824 | 29.986 | -3.502 | 27.885 | 28.25 | 27.934 | 27.396 | 596.029 | 26.396 | 26.788 | 1203.954 | 27.266 | 27.67 | 0 | 0 | 0 | 0 | 0 | 0 | 0
431 | 07/10/2022 08:55:09.342 | 0 | 0.0025 | 0 | 1 | 0 | 39.852 | 29.887 | -3.502 | 27.864 | 28.252 | 27.937 | 27.412 | 596.304 | 26.39 | 26.796 | 1205.346 | 27.271 | 27.675 | 0 | 0 | 0 | 0 | 0 | 0 | 0
432 | 07/10/2022 08:55:11.065 | 0 | 0.0025 | 0 | 0 | 0 | 38.089 | 29.842 | -3.503 | 27.824 | 28.253 | 27.939 | 27.405 | 598.297 | 26.37 | 26.795 | 1202.295 | 27.267 | 27.686 | 0 | 0 | 0 | 0 | 0 | 0 | 0
433 | 07/10/2022 08:55:12.786 | 0 | 0.0024 | 0 | 0 | 0 | 37.567 | 29.902 | -3.503 | 27.781 | 28.256 | 27.932 | 27.401 | 598.424 | 26.405 | 26.801 | 1197.134 | 27.268 | 27.68 | 0 | 0 | 0 | 0 | 0 | 0 | 0
434 | 07/10/2022 08:55:14.504 | 0 | 0.0026 | 0 | 0 | 0 | 37.928 | 29.965 | -3.501 | 27.816 | 28.253 | 27.94 | 27.405 | 597.766 | 26.37 | 26.791 | 1179.814 | 27.266 | 27.679 | 0 | 0 | 0 | 0 | 0 | 0 | 0
435 | 07/10/2022 08:55:16.232 | 0 | 0.0026 | 0 | 0 | 0 | 39.188 | 30.071 | -3.503 | 27.731 | 28.257 | 27.934 | 27.411 | 598.411 | 26.411 | 26.813 | 1182.805 | 27.267 | 27.684 | 0 | 0 | 0 | 0 | 0 | 0 | 0
436 | 07/10/2022 08:55:17.959 | 0 | 0.0026 | 0 | 0 | 0 | 39.437 | 30.193 | -3.501 | 27.924 | 28.254 | 27.951 | 27.41 | 598.262 | 26.412 | 26.797 | 1188.115 | 27.273 | 27.668 | 0 | 0 | 0 | 0 | 0 | 0 | 0
437 | 07/10/2022 08:55:19.690 | 0 | 0.0024 | 0 | 0 | 0 | 38.264 | 30.138 | -3.503 | 27.777 | 28.242 | 27.947 | 27.406 | 597.751 | 26.399 | 26.812 | 1190.442 | 27.27 | 27.683 | 0 | 0 | 0 | 0 | 0 | 0 | 0
438 | 07/10/2022 08:55:21.430 | 0 | 0.0024 | 0 | 0 | 0 | 37.333 | 30.642 | -3.503 | 27.689 | 28.252 | 27.944 | 27.404 | 596.816 | 26.418 | 26.817 | 1178.117 | 27.274 | 27.677 | 0 | 0 | 0 | 0 | 0 | 0 | 0
439 | 07/10/2022 08:55:23.154 | 0 | 0.0024 | 0 | 0 | 0 | 36.946 | 30.025 | -3.502 | 27.865 | 28.246 | 27.936 | 27.41 | 597.236 | 26.401 | 26.815 | 1170.932 | 27.263 | 27.676 | 0 | 0 | 0 | 0 | 0 | 0 | 0
440 | 07/10/2022 08:55:24.892 | 0 | 0.0024 | 0 | 0 | 0 | 38.438 | 30.352 | -3.503 | 27.666 | 28.239 | 27.944 | 27.409 | 597.797 | 26.409 | 26.824 | 1151.016 | 27.269 | 27.68 | 0 | 0 | 0 | 0 | 0 | 0 | 0
441 | 07/10/2022 08:55:26.619 | 0 | 0.0025 | 0 | 0 | 0 | 38.813 | 29.907 | -3.501 | 27.907 | 28.249 | 27.94 | 27.417 | 598.421 | 26.412 | 26.813 | 1172.438 | 27.272 | 27.677 | 0 | 0 | 0 | 0 | 0 | 0 | 0
442 | 07/10/2022 08:55:28.344 | 0 | 0.0025 | 1 | 0 | 0 | 39.582 | 29.9 | -3.502 | 27.784 | 28.25 | 27.948 | 27.418 | 598.792 | 26.396 | 26.823 | 1168.168 | 27.273 | 27.695 | 0 | 0 | 0 | 0 | 0 | 0 | 0
443 | 07/10/2022 08:55:30.070 | 0 | 0.0026 | 0 | 0 | 0 | 38.227 | 29.332 | -3.502 | 27.816 | 28.243 | 27.944 | 27.411 | 599.046 | 26.414 | 26.823 | 1161.624 | 27.277 | 27.672 | 0 | 0 | 0 | 0 | 0 | 0 | 0
444 | 07/10/2022 08:55:31.793 | 0 | 0.0025 | 0 | 0 | 0 | 37.341 | 29.885 | -3.502 | 27.814 | 28.245 | 27.946 | 27.423 | 598.069 | 26.398 | 26.838 | 1144.843 | 27.271 | 27.692 | 0 | 0 | 0 | 0 | 0 | 0 | 0
445 | 07/10/2022 08:55:33.512 | 0 | 0.0024 | 0 | 0 | 0 | 37.282 | 29.926 | -3.503 | 27.835 | 28.237 | 27.945 | 27.419 | 598.075 | 26.407 | 26.834 | 1143.458 | 27.27 | 27.681 | 0 | 0 | 0 | 0 | 0 | 0 | 0
446 | 07/10/2022 08:55:35.230 | 0 | 0.0024 | 0 | 0 | 0 | 38.507 | 29.976 | -3.503 | 27.878 | 28.236 | 27.949 | 27.421 | 598.227 | 26.407 | 26.841 | 1154.886 | 27.267 | 27.685 | 0 | 0 | 0 | 0 | 0 | 0 | 0
447 | 07/10/2022 08:55:36.954 | 0 | 0.0025 | 0 | 0 | 0 | 38.161 | 30.105 | -3.501 | 27.857 | 28.237 | 27.946 | 27.424 | 599.168 | 26.415 | 26.835 | 1151.7 | 27.271 | 27.694 | 0 | 0 | 0 | 0 | 0 | 0 | 0
448 | 07/10/2022 08:55:38.676 | 0 | 0.0025 | 0 | 0 | 0 | 39.85 | 27.112 | 2.057 | 27.822 | 28.236 | 27.939 | 27.42 | 599.827 | 26.416 | 26.834 | 1168.029 | 27.277 | 27.679 | 0 | 0 | 0 | 0 | 0 | 0 | 0
449 | 07/10/2022 08:55:40.400 | 0 | 0.0025 | 0 | 0 | 0 | 37.652 | 26.993 | 2.29 | 27.84 | 28.241 | 27.945 | 27.427 | 600.168 | 26.412 | 26.846 | 1173.357 | 27.269 | 27.68 | 0 | 0 | 0 | 0 | 0 | 0 | 0
450 | 07/10/2022 08:55:42.140 | 0 | 0.0023 | 0 | 0 | 0 | 36.591 | 26.96 | 2.292 | 27.768 | 28.24 | 27.935 | 27.424 | 600.249 | 26.405 | 26.842 | 1160.227 | 27.276 | 27.695 | 0 | 0 | 0 | 0 | 0 | 0 | 0
451 | 07/10/2022 08:55:43.882 | 0 | 0.0024 | 1 | 0 | 0 | 37.054 | 26.932 | 2.295 | 27.962 | 28.235 | 27.935 | 27.422 | 599.11 | 26.415 | 26.846 | 1152.704 | 27.269 | 27.701 | 0 | 0 | 0 | 0 | 0 | 0 | 0
452 | 07/10/2022 08:55:45.620 | 0 | 0.0024 | 0 | 0 | 0 | 38.21 | 23.717 | 14.952 | 27.734 | 28.251 | 27.942 | 27.42 | 598.993 | 26.423 | 26.856 | 1146.566 | 27.276 | 27.69 | 0 | 0 | 0 | 0 | 0 | 0 | 0
453 | 07/10/2022 08:55:47.342 | 0 | 0.0026 | 0 | 0 | 0 | 38.434 | 23.696 | 15.118 | 27.86 | 28.238 | 27.944 | 27.427 | 598.259 | 26.415 | 26.858 | 1157.34 | 27.275 | 27.69 | 0 | 0 | 0 | 0 | 0 | 0 | 0
454 | 07/10/2022 08:55:49.072 | 0 | 0.0025 | 0 | 1 | 0 | 39.871 | 23.302 | 7.173 | 27.726 | 28.243 | 27.944 | 27.421 | 597.747 | 26.418 | 26.86 | 1165.905 | 27.282 | 27.691 | 0 | 0 | 0 | 0 | 0 | 0 | 0
455 | 07/10/2022 08:55:50.790 | 0 | 0.0024 | 0 | 0 | 0 | 37.734 | 13.179 | 7.148 | 27.839 | 28.236 | 27.947 | 27.429 | 598.336 | 26.41 | 26.855 | 1168.251 | 27.283 | 27.686 | 0 | 0 | 0 | 0 | 0 | 0 | 0
456 | 07/10/2022 08:55:52.531 | 0 | 0.0023 | 0 | 0 | 0 | 37.519 | 13.075 | 7.147 | 27.809 | 28.227 | 27.95 | 27.422 | 597.89 | 26.425 | 26.865 | 1171.389 | 27.28 | 27.693 | 0 | 0 | 0 | 0 | 0 | 0 | 0
457 | 07/10/2022 08:55:54.259 | 0 | 0.0024 | 0 | 0 | 0 | 37.095 | 12.991 | 7.147 | 27.786 | 28.237 | 27.937 | 27.423 | 597.803 | 26.443 | 26.843 | 1181.315 | 27.284 | 27.682 | 0 | 0 | 0 | 0 | 0 | 0 | 0
458 | 07/10/2022 08:55:56.005 | 0 | 0.0024 | 0 | 0 | 0 | 38.719 | 12.892 | 7.148 | 27.819 | 28.222 | 27.942 | 27.428 | 597.526 | 26.434 | 26.874 | 1180.733 | 27.281 | 27.692 | 0 | 0 | 0 | 0 | 0 | 0 | 0
459 | 07/10/2022 08:55:57.730 | 0 | 0.0024 | 0 | 0 | 0 | 38.886 | 13.002 | 7.148 | 27.854 | 28.225 | 27.941 | 27.428 | 597.779 | 26.427 | 26.849 | 1179.695 | 27.278 | 27.688 | 0 | 0 | 0 | 0 | 0 | 0 | 0
460 | 07/10/2022 08:55:59.475 | 0 | 0.0025 | 0 | 0 | 0 | 39.5 | 13.077 | 7.149 | 27.877 | 28.23 | 27.946 | 27.416 | 597.353 | 26.421 | 26.867 | 1178.516 | 27.284 | 27.692 | 0 | 0 | 0 | 0 | 0 | 0 | 0
461 | 07/10/2022 08:56:01.205 | 0 | 0.0026 | 0 | 0 | 0 | 39.468 | 12.964 | 7.169 | 27.707 | 28.239 | 27.949 | 27.431 | 598.428 | 26.425 | 26.86 | 1183.845 | 27.27 | 27.694 | 0 | 0 | 0 | 0 | 0 | 0 | 0
462 | 07/10/2022 08:56:02.977 | 0 | 0.0024 | 0 | 0 | 0 | 37.289 | 12.884 | 7.17 | 27.868 | 28.237 | 27.935 | 27.434 | 598.867 | 26.436 | 26.864 | 1180.814 | 27.28 | 27.69 | 0 | 0 | 0 | 0 | 0 | 0 | 0
463 | 07/10/2022 08:56:04.705 | 0 | 0.0023 | 0 | 0 | 0 | 37.241 | 13.003 | 7.18 | 27.789 | 28.233 | 27.946 | 27.426 | 599.009 | 26.431 | 26.884 | 1166.061 | 27.281 | 27.697 | 0 | 0 | 0 | 0 | 0 | 0 | 0
464 | 07/10/2022 08:56:06.501 | 0 | 0.0024 | 0 | 0 | 0 | 37.421 | 13.012 | 7.12 | 27.82 | 28.228 | 27.949 | 27.424 | 598.939 | 26.431 | 26.866 | 1170.163 | 27.273 | 27.688 | 0 | 0 | 0 | 0 | 0 | 0 | 0
465 | 07/10/2022 08:56:08.230 | 0 | 0.0024 | 0 | 0 | 0 | 37.932 | 13.028 | 7.119 | 27.843 | 28.228 | 27.954 | 27.43 | 598.568 | 26.442 | 26.883 | 1169.185 | 27.286 | 27.702 | 0 | 0 | 0 | 0 | 0 | 0 | 0
466 | 07/10/2022 08:56:09.948 | 0 | 0.0025 | 0 | 0 | 0 | 39.042 | 13.018 | 7.182 | 27.816 | 28.234 | 27.946 | 27.415 | 598.962 | 26.427 | 26.861 | 1161.283 | 27.278 | 27.693 | 0 | 0 | 0 | 0 | 0 | 0 | 0
467 | 07/10/2022 08:56:11.688 | 0 | 0.0026 | 0 | 0 | 0 | 38.214 | 13.278 | 7.182 | 27.763 | 28.228 | 27.957 | 27.42 | 598.929 | 26.445 | 26.883 | 1153.464 | 27.27 | 27.699 | 0 | 0 | 0 | 0 | 0 | 0 | 0
468 | 07/10/2022 08:56:13.422 | 0 | 0.0025 | 0 | 0 | 0 | 39.401 | 13.192 | 7.289 | 27.654 | 28.242 | 27.96 | 27.435 | 598.494 | 26.433 | 26.869 | 1156.099 | 27.286 | 27.7 | 0 | 0 | 0 | 0 | 0 | 0 | 0
469 | 07/10/2022 08:56:15.178 | 0 | 0.0026 | 0 | 0 | 0 | 38.841 | 13.413 | 7.158 | 27.943 | 28.242 | 27.953 | 27.428 | 597.739 | 26.429 | 26.877 | 1169.476 | 27.286 | 27.691 | 0 | 0 | 0 | 0 | 0 | 0 | 0
470 | 07/10/2022 08:56:16.899 | 0 | 0.0025 | 0 | 0 | 0 | 37.234 | 13.644 | 7.153 | 27.822 | 28.244 | 27.951 | 27.432 | 598.552 | 26.432 | 26.887 | 1176.358 | 27.272 | 27.71 | 0 | 0 | 0 | 0 | 0 | 0 | 0
471 | 07/10/2022 08:56:18.627 | 0 | 0.0024 | 0 | 0 | 1 | 37.413 | 13.515 | 7.047 | 27.88 | 28.229 | 27.95 | 27.42 | 599.173 | 26.433 | 26.882 | 1169.761 | 27.272 | 27.703 | 0 | 0 | 0 | 0 | 0 | 0 | 0
472 | 07/10/2022 08:56:20.391 | 0 | 0.0024 | 0 | 0 | 1 | 36.806 | 13.397 | 7.035 | 27.796 | 28.222 | 27.949 | 27.432 | 598.978 | 26.431 | 26.888 | 1172.521 | 27.281 | 27.705 | 0 | 0 | 0 | 0 | 0 | 0 | 0
473 | 07/10/2022 08:56:22.128 | 0 | 0.0024 | 0 | 0 | 0 | 37.054 | 13.161 | 7.037 | 27.859 | 28.228 | 27.956 | 27.424 | 598.169 | 26.433 | 26.882 | 1178.187 | 27.288 | 27.694 | 0 | 0 | 0 | 0 | 0 | 0 | 0
474 | 07/10/2022 08:56:23.856 | 0 | 0.0025 | 0 | 0 | 0 | 37.758 | 13.179 | 7.153 | 27.859 | 28.235 | 27.954 | 27.429 | 597.792 | 26.447 | 26.888 | 1180.434 | 27.281 | 27.706 | 0 | 0 | 0 | 0 | 0 | 0 | 0
475 | 07/10/2022 08:56:25.580 | 0 | 0.0026 | 0 | 0 | 0 | 37.979 | 13.482 | 7.254 | 27.956 | 28.221 | 27.955 | 27.428 | 597.729 | 26.438 | 26.896 | 1184.419 | 27.281 | 27.702 | 0 | 0 | 0 | 0 | 0 | 0 | 0
476 | 07/10/2022 08:56:27.317 | 0 | 0.0025 | 0 | 0 | 0 | 38.352 | 13.353 | 7.26 | 27.873 | 28.222 | 27.951 | 27.429 | 597.744 | 26.434 | 26.884 | 1180.091 | 27.269 | 27.704 | 0 | 0 | 0 | 0 | 0 | 0 | 0
477 | 07/10/2022 08:56:29.046 | 0 | 0.0024 | 0 | 0 | 0 | 38.391 | 13.239 | 7.368 | 27.694 | 28.226 | 27.956 | 27.422 | 597.84 | 26.448 | 26.898 | 1190.077 | 27.289 | 27.708 | 0 | 0 | 0 | 0 | 0 | 0 | 0
478 | 07/10/2022 08:56:30.778 | 0 | 0.0025 | 1 | 0 | 0 | 39.327 | 13.113 | 7.481 | 27.962 | 28.231 | 27.947 | 27.422 | 597.558 | 26.416 | 26.886 | 1197.926 | 27.277 | 27.699 | 0 | 0 | 0 | 0 | 0 | 0 | 0
479 | 07/10/2022 08:56:32.508 | 0 | 0.0025 | 0 | 0 | 0 | 39.428 | 13.543 | 7.493 | 27.817 | 28.233 | 27.954 | 27.421 | 597.559 | 26.419 | 26.886 | 1205.718 | 27.287 | 27.711 | 0 | 0 | 0 | 0 | 0 | 0 | 0
480 | 07/10/2022 08:56:34.234 | 0 | 0.0025 | 0 | 0 | 0 | 38.905 | 13.254 | 7.58 | 27.783 | 28.225 | 27.963 | 27.419 | 598.083 | 26.448 | 26.888 | 1199.511 | 27.277 | 27.704 | 0 | 0 | 0 | 0 | 0 | 0 | 0
481 | 07/10/2022 08:56:35.965 | 0 | 0.0026 | 0 | 0 | 0 | 38.43 | 13.047 | 7.59 | 27.683 | 28.23 | 27.959 | 27.422 | 599.074 | 26.429 | 26.886 | 1185.545 | 27.279 | 27.703 | 0 | 0 | 0 | 0 | 0 | 0 | 0
482 | 07/10/2022 08:56:37.684 | 0 | 0.0025 | 0 | 0 | 0 | 38.9 | 13.089 | 7.592 | 27.725 | 28.229 | 27.951 | 27.43 | 598.929 | 26.427 | 26.898 | 1195.298 | 27.279 | 27.702 | 0 | 0 | 0 | 0 | 0 | 0 | 0
483 | 07/10/2022 08:56:39.421 | 0 | 0.0026 | 0 | 0 | 0 | 39.257 | 12.905 | 7.655 | 27.917 | 28.22 | 27.962 | 27.428 | 598.668 | 26.415 | 26.888 | 1179.691 | 27.287 | 27.704 | 0 | 0 | 0 | 0 | 0 | 0 | 0
484 | 07/10/2022 08:56:41.191 | 0 | 0.0025 | 0 | 0 | 0 | 39.876 | 12.896 | 7.665 | 27.668 | 28.227 | 27.946 | 27.425 | 598.98 | 26.439 | 26.903 | 1185.335 | 27.281 | 27.711 | 0 | 0 | 0 | 0 | 0 | 0 | 0
485 | 07/10/2022 08:56:42.952 | 0 | 0.0025 | 0 | 0 | 0 | 39.681 | 13.127 | 7.668 | 27.917 | 28.235 | 27.957 | 27.422 | 598.353 | 26.424 | 26.894 | 1188.91 | 27.288 | 27.707 | 0 | 0 | 0 | 0 | 0 | 0 | 0
486 | 07/10/2022 08:56:44.673 | 0 | 0.0027 | 0 | 0 | 0 | 39.615 | 13.072 | 7.652 | 27.768 | 28.214 | 27.962 | 27.423 | 598.929 | 26.431 | 26.884 | 1185.354 | 27.282 | 27.715 | 0 | 0 | 0 | 0 | 0 | 0 | 0
487 | 07/10/2022 08:56:46.403 | 0 | 0.0026 | 0 | 0 | 0 | 39.056 | 12.961 | 7.647 | 27.764 | 28.232 | 27.957 | 27.43 | 598.785 | 26.435 | 26.902 | 1166.575 | 27.286 | 27.718 | 0 | 0 | 0 | 0 | 0 | 0 | 0
488 | 07/10/2022 08:56:48.135 | 0 | 1.4e-05 | 0 | 0 | 0 | 38.673 | 13.154 | 7.646 | 27.808 | 28.228 | 27.955 | 27.421 | 598.894 | 26.43 | 26.896 | 1170.451 | 27.292 | 27.704 | 0 | 0 | 0 | 0 | 0 | 0 | 0
489 | 07/10/2022 08:56:49.866 | 0 | 0.00047 | 0 | 0 | 0 | 38.873 | 13.006 | 7.648 | 27.845 | 28.229 | 27.948 | 27.422 | 598.739 | 26.446 | 26.904 | 1183.7 | 27.305 | 27.708 | 0 | 0 | 0 | 0 | 0 | 0 | 0
490 | 07/10/2022 08:56:51.590 | 0 | 0.15 | 0 | 0 | 0 | 38.638 | 13.116 | 7.647 | 27.893 | 28.216 | 27.951 | 27.422 | 599.048 | 26.44 | 26.903 | 1186.651 | 27.278 | 27.707 | 0 | 0 | 0 | 0 | 0 | 0 | 0
491 | 07/10/2022 08:56:53.359 | 0 | 30 | 0 | 0 | 0 | 37.737 | 13.087 | 7.69 | 27.74 | 28.224 | 27.958 | 27.422 | 598.938 | 26.442 | 26.906 | 1189.424 | 27.293 | 27.707 | 0 | 0 | 0 | 0 | 0 | 0 | 0
492 | 07/10/2022 08:56:55.089 | 0 | 0.0038 | 0 | 0 | 0 | 38.264 | 12.999 | 7.703 | 27.792 | 28.216 | 27.953 | 27.433 | 599.376 | 26.432 | 26.901 | 1188.97 | 27.292 | 27.711 | 0 | 0 | 0 | 0 | 0 | 0 | 0
493 | 07/10/2022 08:56:56.814 | 0 | 8.6e-05 | 0 | 0 | 0 | 37.784 | 13.117 | 7.722 | 27.789 | 28.213 | 27.958 | 27.424 | 598.824 | 26.458 | 26.922 | 1197.251 | 27.289 | 27.714 | 0 | 0 | 0 | 0 | 0 | 0 | 0
494 | 07/10/2022 08:56:58.558 | 0 | 7.2e-06 | 0 | 0 | 0 | 37.404 | 13.012 | 7.726 | 27.893 | 28.22 | 27.949 | 27.431 | 599.043 | 26.415 | 26.894 | 1212.757 | 27.285 | 27.719 | 0 | 0 | 0 | 0 | 0 | 0 | 0
495 | 07/10/2022 08:57:00.286 | 0 | 3.3e-06 | 0 | 0 | 0 | 36.927 | 13.034 | 7.733 | 27.791 | 28.223 | 27.949 | 27.428 | 599.061 | 26.425 | 26.902 | 1212.611 | 27.295 | 27.715 | 0 | 0 | 0 | 0 | 0 | 0 | 0
496 | 07/10/2022 08:57:02.038 | 0 | 2e-06 | 0 | 0 | 0 | 37.114 | 13.212 | 7.744 | 27.654 | 28.23 | 27.958 | 27.428 | 598.891 | 26.43 | 26.91 | 1205.342 | 27.287 | 27.715 | 0 | 0 | 0 | 0 | 0 | 0 | 0
497 | 07/10/2022 08:57:03.765 | 0 | 1.4e-06 | 0 | 0 | 0 | 36.176 | 13.181 | 7.745 | 27.816 | 28.222 | 27.948 | 27.419 | 598.844 | 26.43 | 26.901 | 1195.397 | 27.292 | 27.712 | 0 | 0 | 0 | 0 | 0 | 0 | 0
498 | 07/10/2022 08:57:05.496 | 0 | 9.9e-07 | 0 | 1 | 0 | 36.178 | 13.101 | 7.744 | 27.718 | 28.223 | 27.949 | 27.414 | 598.995 | 26.427 | 26.919 | 1192.817 | 27.298 | 27.727 | 0 | 0 | 0 | 0 | 0 | 0 | 0
499 | 07/10/2022 08:57:07.220 | 0 | 7.4e-07 | 0 | 0 | 0 | 36.68 | 13.051 | 7.724 | 27.878 | 28.213 | 27.951 | 27.415 | 599.089 | 26.441 | 26.903 | 1192.322 | 27.292 | 27.716 | 0 | 0 | 0 | 0 | 0 | 0 | 0
500 | 07/10/2022 08:57:08.946 | 0 | 5.8e-07 | 0 | 0 | 0 | 37.612 | 13.082 | 7.724 | 27.813 | 28.226 | 27.962 | 27.427 | 599.086 | 26.417 | 26.912 | 1190.842 | 27.289 | 27.73 | 0 | 0 | 0 | 0 | 0 | 0 | 0
501 | 07/10/2022 08:57:10.697 | 0 | 4.6e-07 | 0 | 0 | 0 | 37.738 | 13.206 | 7.598 | 27.859 | 28.222 | 27.957 | 27.422 | 598.98 | 26.451 | 26.901 | 1196.009 | 27.287 | 27.708 | 0 | 0 | 0 | 0 | 0 | 0 | 0
502 | 07/10/2022 08:57:12.437 | 0 | 3.8e-07 | 1 | 0 | 0 | 37.24 | 13.216 | 7.596 | 27.857 | 28.216 | 27.966 | 27.43 | 599.292 | 26.43 | 26.922 | 1206.145 | 27.291 | 27.727 | 0 | 0 | 0 | 0 | 0 | 0 | 0
503 | 07/10/2022 08:57:14.161 | 0 | 3.1e-07 | 0 | 0 | 0 | 36.763 | 13.12 | 7.599 | 27.947 | 28.223 | 27.952 | 27.426 | 598.912 | 26.437 | 26.902 | 1197.258 | 27.297 | 27.709 | 0 | 0 | 0 | 0 | 0 | 0 | 0
504 | 07/10/2022 08:57:15.891 | 0 | 2.7e-07 | 0 | 0 | 0 | 36.551 | 13.075 | 7.544 | 27.854 | 28.21 | 27.96 | 27.427 | 598.342 | 26.427 | 26.912 | 1192.383 | 27.294 | 27.727 | 0 | 0 | 0 | 0 | 0 | 0 | 0
505 | 07/10/2022 08:57:17.631 | 0 | 2.3e-07 | 0 | 0 | 0 | 36.958 | 13.084 | 7.545 | 27.875 | 28.21 | 27.957 | 27.414 | 597.641 | 26.456 | 26.9 | 1184.391 | 27.293 | 27.721 | 0 | 0 | 0 | 0 | 0 | 0 | 0
506 | 07/10/2022 08:57:19.360 | 0 | 2e-07 | 0 | 0 | 0 | 36.655 | 13.077 | 7.543 | 27.698 | 28.21 | 27.954 | 27.41 | 598.797 | 26.443 | 26.923 | 1187.537 | 27.289 | 27.73 | 0 | 0 | 0 | 0 | 0 | 0 | 0
507 | 07/10/2022 08:57:21.100 | 0 | 1.8e-07 | 0 | 0 | 0 | 36.864 | 13.287 | 7.545 | 27.794 | 28.209 | 27.953 | 27.427 | 598.236 | 26.449 | 26.925 | 1174.821 | 27.297 | 27.727 | 0 | 0 | 0 | 0 | 0 | 0 | 0
508 | 07/10/2022 08:57:22.856 | 0 | 1.6e-07 | 0 | 0 | 0 | 36.902 | 13.059 | 7.543 | 27.875 | 28.205 | 27.964 | 27.416 | 597.695 | 26.447 | 26.911 | 1173.062 | 27.294 | 27.721 | 0 | 0 | 0 | 0 | 0 | 0 | 0
509 | 07/10/2022 08:57:24.596 | 0 | 1.4e-07 | 0 | 0 | 0 | 37.13 | 13.112 | 7.545 | 27.775 | 28.208 | 27.956 | 27.411 | 597.675 | 26.445 | 26.917 | 1175.431 | 27.291 | 27.718 | 0 | 0 | 0 | 0 | 0 | 0 | 0
510 | 07/10/2022 08:57:26.326 | 0 | 1.3e-07 | 0 | 0 | 0 | 37.06 | 13.114 | 7.545 | 27.857 | 28.206 | 27.949 | 27.426 | 598.019 | 26.442 | 26.915 | 1177.307 | 27.289 | 27.72 | 0 | 0 | 0 | 0 | 0 | 0 | 0
511 | 07/10/2022 08:57:28.053 | 0 | 1.2e-07 | 0 | 0 | 0 | 37.479 | 13.034 | 7.545 | 27.849 | 28.2 | 27.955 | 27.416 | 597.944 | 26.461 | 26.923 | 1186.897 | 27.299 | 27.73 | 0 | 0 | 0 | 0 | 0 | 0 | 0
512 | 07/10/2022 08:57:29.782 | 0 | 1.1e-07 | 0 | 0 | 0 | 37.517 | 13.124 | 7.544 | 27.844 | 28.205 | 27.96 | 27.419 | 597.745 | 26.437 | 26.915 | 1194.397 | 27.294 | 27.716 | 0 | 0 | 0 | 0 | 0 | 0 | 0
513 | 07/10/2022 08:57:31.839 | 0 | 9.9e-08 | 0 | 0 | 0 | 37.39 | 13.014 | 7.544 | 27.878 | 28.208 | 27.948 | 27.418 | 597.576 | 26.46 | 26.925 | 1180.52 | 27.296 | 27.723 | 0 | 0 | 0 | 0 | 0 | 0 | 0
514 | 07/10/2022 08:57:33.568 | 0 | 9.2e-08 | 0 | 0 | 0 | 38.283 | 13.182 | 7.543 | 27.691 | 28.218 | 27.966 | 27.424 | 598.007 | 26.46 | 26.917 | 1179.998 | 27.301 | 27.732 | 0 | 0 | 0 | 0 | 0 | 0 | 0
515 | 07/10/2022 08:57:35.321 | 0 | 8.6e-08 | 0 | 0 | 0 | 38.773 | 13.115 | 7.546 | 27.902 | 28.197 | 27.961 | 27.411 | 598.813 | 26.466 | 26.918 | 1188.145 | 27.294 | 27.729 | 0 | 0 | 0 | 0 | 0 | 0 | 0
516 | 07/10/2022 08:57:37.071 | 0 | 8e-08 | 0 | 0 | 0 | 38.802 | 12.7 | 7.546 | 27.805 | 28.197 | 27.967 | 27.413 | 597.813 | 26.46 | 26.917 | 1186.935 | 27.297 | 27.728 | 0 | 0 | 0 | 0 | 0 | 0 | 0
517 | 07/10/2022 08:57:38.816 | 0 | 7.4e-08 | 0 | 0 | 0 | 39.188 | 12.881 | 7.546 | 27.961 | 28.205 | 27.957 | 27.416 | 598.011 | 26.474 | 26.93 | 1182.112 | 27.296 | 27.72 | 0 | 0 | 0 | 0 | 0 | 0 | 0
518 | 07/10/2022 08:57:40.590 | 0 | 7e-08 | 0 | 0 | 0 | 39.298 | 13.12 | 7.576 | 27.722 | 28.195 | 27.961 | 27.411 | 598.808 | 26.475 | 26.923 | 1200.229 | 27.307 | 27.719 | 0 | 0 | 0 | 0 | 0 | 0 | 0
519 | 07/10/2022 08:57:42.331 | 0 | 6.7e-08 | 0 | 0 | 0 | 38.556 | 12.932 | 7.579 | 27.995 | 28.206 | 27.957 | 27.426 | 598.782 | 26.486 | 26.913 | 1213.828 | 27.289 | 27.72 | 0 | 0 | 0 | 0 | 0 | 0 | 0
520 | 07/10/2022 08:57:44.055 | 0 | 6.3e-08 | 0 | 0 | 0 | 38.213 | 13.009 | 7.577 | 27.798 | 28.206 | 27.965 | 27.42 | 598.836 | 26.464 | 26.922 | 1205.373 | 27.294 | 27.725 | 0 | 0 | 0 | 0 | 0 | 0 | 0
521 | 07/10/2022 08:57:45.782 | 0 | 6e-08 | 0 | 0 | 0 | 38.897 | 12.991 | 7.578 | 27.883 | 28.209 | 27.953 | 27.423 | 598.636 | 26.476 | 26.914 | 1208.3 | 27.308 | 27.725 | 0 | 0 | 0 | 0 | 0 | 0 | 0
522 | 07/10/2022 08:57:47.511 | 0 | 5.7e-08 | 0 | 0 | 0 | 39.088 | 12.973 | 7.43 | 27.759 | 28.194 | 27.959 | 27.409 | 598.839 | 26.467 | 26.921 | 1205.386 | 27.291 | 27.724 | 0 | 0 | 0 | 0 | 0 | 0 | 0
523 | 07/10/2022 08:57:49.235 | 0 | 5.4e-08 | 0 | 1 | 0 | 39.728 | 13.11 | 7.429 | 27.827 | 28.197 | 27.96 | 27.416 | 598.748 | 26.467 | 26.932 | 1192.974 | 27.297 | 27.73 | 0 | 0 | 0 | 0 | 0 | 0 | 0
524 | 07/10/2022 08:57:50.956 | 0 | 5.2e-08 | 0 | 0 | 0 | 39.585 | 13.016 | 7.46 | 27.82 | 28.207 | 27.96 | 27.417 | 598.975 | 26.465 | 26.923 | 1191.039 | 27.308 | 27.723 | 0 | 0 | 0 | 0 | 0 | 0 | 0
525 | 07/10/2022 08:57:52.683 | 0 | 5e-08 | 0 | 0 | 0 | 38.721 | 13.028 | 7.46 | 27.699 | 28.208 | 27.971 | 27.428 | 598.85 | 26.464 | 26.932 | 1194.119 | 27.296 | 27.743 | 0 | 0 | 0 | 0 | 0 | 0 | 0
526 | 07/10/2022 08:57:54.422 | 0 | 4.8e-08 | 0 | 0 | 0 | 38.569 | 13.004 | 7.462 | 27.701 | 28.202 | 27.959 | 27.431 | 599.292 | 26.473 | 26.928 | 1198.161 | 27.287 | 27.729 | 0 | 0 | 0 | 0 | 0 | 0 | 0
527 | 07/10/2022 08:57:56.169 | 0 | 4.6e-08 | 0 | 0 | 0 | 37.912 | 13.004 | 7.461 | 27.907 | 28.2 | 27.954 | 27.432 | 599.059 | 26.482 | 26.939 | 1197.21 | 27.295 | 27.73 | 0 | 0 | 0 | 0 | 0 | 0 | 0
528 | 07/10/2022 08:57:57.894 | 0 | 4.4e-08 | 0 | 1 | 0 | 36.979 | 13.053 | 7.462 | 27.725 | 28.191 | 27.964 | 27.436 | 598.976 | 26.492 | 26.935 | 1185.277 | 27.304 | 27.718 | 0 | 0 | 0 | 0 | 0 | 0 | 0
529 | 07/10/2022 08:57:59.630 | 0 | 4.3e-08 | 0 | 0 | 0 | 36.766 | 13.088 | 7.324 | 27.914 | 28.192 | 27.957 | 27.425 | 598.979 | 26.489 | 26.93 | 1187.791 | 27.293 | 27.722 | 0 | 0 | 0 | 0 | 0 | 0 | 0
530 | 07/10/2022 08:58:01.391 | 0 | 4.2e-08 | 0 | 0 | 0 | 37.245 | 13.018 | 7.222 | 27.751 | 28.198 | 27.962 | 27.422 | 599.149 | 26.487 | 26.934 | 1188.458 | 27.304 | 27.743 | 0 | 0 | 0 | 0 | 0 | 0 | 0
531 | 07/10/2022 08:58:03.123 | 0 | 4.1e-08 | 0 | 0 | 1 | 37.054 | 13.036 | 7.218 | 27.918 | 28.197 | 27.964 | 27.421 | 598.77 | 26.483 | 26.938 | 1185.118 | 27.302 | 27.731 | 0 | 0 | 0 | 0 | 0 | 0 | 0
532 | 07/10/2022 08:58:04.842 | 0 | 3.9e-08 | 0 | 0 | 0 | 38.193 | 13.19 | 7.237 | 27.732 | 28.196 | 27.958 | 27.432 | 598.775 | 26.487 | 26.931 | 1174.126 | 27.302 | 27.734 | 0 | 0 | 0 | 0 | 0 | 0 | 0
533 | 07/10/2022 08:58:06.603 | 0 | 3.8e-08 | 0 | 0 | 0 | 38.722 | 13.122 | 7.259 | 27.85 | 28.19 | 27.959 | 27.433 | 598.941 | 26.503 | 26.945 | 1176.982 | 27.302 | 27.729 | 0 | 0 | 0 | 0 | 0 | 0 | 0
534 | 07/10/2022 08:58:08.337 | 0 | 3.7e-08 | 0 | 0 | 0 | 39.146 | 13.097 | 7.259 | 27.9 | 28.193 | 27.963 | 27.421 | 598.555 | 26.498 | 26.926 | 1164.239 | 27.292 | 27.727 | 0 | 0 | 0 | 0 | 0 | 0 | 0
535 | 07/10/2022 08:58:10.065 | 0 | 3.6e-08 | 0 | 0 | 1 | 39.091 | 13.113 | 7.163 | 27.664 | 28.204 | 27.969 | 27.436 | 598.831 | 26.499 | 26.953 | 1163.582 | 27.302 | 27.748 | 0 | 0 | 0 | 0 | 0 | 0 | 0
536 | 07/10/2022 08:58:11.820 | 0 | 3.5e-08 | 0 | 0 | 0 | 39.734 | 13.177 | 7.165 | 27.895 | 28.201 | 27.966 | 27.431 | 598.66 | 26.517 | 26.941 | 1155.459 | 27.298 | 27.734 | 0 | 0 | 0 | 0 | 0 | 0 | 0
537 | 07/10/2022 08:58:13.549 | 0 | 3.5e-08 | 0 | 0 | 0 | 38.065 | 13.159 | 7.164 | 27.746 | 28.195 | 27.963 | 27.426 | 599.218 | 26.495 | 26.956 | 1161.602 | 27.302 | 27.746 | 0 | 0 | 0 | 0 | 0 | 0 | 0
538 | 07/10/2022 08:58:15.301 | 0 | 3.4e-08 | 0 | 0 | 0 | 36.302 | 13.011 | 7.155 | 27.752 | 28.189 | 27.962 | 27.433 | 598.949 | 26.502 | 26.939 | 1163.953 | 27.299 | 27.733 | 0 | 0 | 0 | 0 | 0 | 0 | 0
539 | 07/10/2022 08:58:17.028 | 0 | 3.3e-08 | 0 | 0 | 0 | 36.994 | 13.017 | 7.178 | 27.807 | 28.189 | 27.963 | 27.429 | 599.282 | 26.52 | 26.958 | 1150.19 | 27.299 | 27.749 | 0 | 0 | 0 | 0 | 0 | 0 | 0
540 | 07/10/2022 08:58:18.759 | 0 | 3.2e-08 | 0 | 0 | 0 | 36.544 | 12.947 | 7.184 | 27.762 | 28.181 | 27.966 | 27.429 | 598.73 | 26.51 | 26.952 | 1150.121 | 27.308 | 27.735 | 0 | 0 | 0 | 0 | 0 | 0 | 0
541 | 07/10/2022 08:58:20.506 | 0 | 3.2e-08 | 0 | 0 | 0 | 37.906 | 13.016 | 7.187 | 27.936 | 28.192 | 27.967 | 27.429 | 598.857 | 26.497 | 26.949 | 1157.479 | 27.299 | 27.727 | 0 | 0 | 0 | 0 | 0 | 0 | 0
542 | 07/10/2022 08:58:22.249 | 0 | 3.1e-08 | 0 | 0 | 0 | 38.703 | 12.921 | 7.186 | 27.737 | 28.181 | 27.96 | 27.434 | 598.758 | 26.516 | 26.969 | 1157.548 | 27.306 | 27.737 | 0 | 0 | 0 | 0 | 0 | 0 | 0
543 | 07/10/2022 08:58:23.977 | 0 | 3e-08 | 0 | 0 | 0 | 38.78 | 13.167 | 7.154 | 27.8 | 28.187 | 27.96 | 27.439 | 598.691 | 26.511 | 26.948 | 1147.923 | 27.299 | 27.741 | 0 | 0 | 0 | 0 | 0 | 0 | 0
544 | 07/10/2022 08:58:25.722 | 0 | 3e-08 | 0 | 0 | 0 | 39.242 | 13.002 | 7.141 | 27.749 | 28.185 | 27.963 | 27.437 | 598.626 | 26.505 | 26.957 | 1155.002 | 27.301 | 27.734 | 0 | 0 | 0 | 0 | 0 | 0 | 0
545 | 07/10/2022 08:58:27.448 | 0 | 3e-08 | 0 | 0 | 0 | 39.505 | 13.023 | 7.132 | 27.714 | 28.194 | 27.968 | 27.437 | 599.04 | 26.509 | 26.957 | 1163.338 | 27.297 | 27.732 | 0 | 0 | 0 | 0 | 0 | 0 | 0
546 | 07/10/2022 08:58:29.173 | 0 | 2.9e-08 | 0 | 0 | 0 | 38.226 | 13.11 | 7.134 | 27.968 | 28.193 | 27.963 | 27.433 | 598.969 | 26.508 | 26.949 | 1168.251 | 27.293 | 27.74 | 0 | 0 | 0 | 0 | 0 | 0 | 0
547 | 07/10/2022 08:58:30.892 | 0 | 2.9e-08 | 0 | 0 | 0 | 36.27 | 13.086 | 7.162 | 27.709 | 28.198 | 27.965 | 27.421 | 598.737 | 26.517 | 26.96 | 1186.5 | 27.299 | 27.75 | 0 | 0 | 0 | 0 | 0 | 0 | 0
548 | 07/10/2022 08:58:32.618 | 0 | 2.8e-08 | 0 | 0 | 0 | 37.393 | 13.008 | 7.196 | 27.814 | 28.186 | 27.969 | 27.441 | 600.448 | 26.497 | 26.961 | 1191.097 | 27.302 | 27.735 | 0 | 0 | 0 | 0 | 0 | 0 | 0
549 | 07/10/2022 08:58:34.360 | 0 | 2.8e-08 | 0 | 0 | 0 | 37.018 | 13.042 | 7.186 | 27.801 | 28.191 | 27.958 | 27.425 | 599.284 | 26.522 | 26.955 | 1192.843 | 27.307 | 27.733 | 0 | 0 | 0 | 0 | 0 | 0 | 0
550 | 07/10/2022 08:58:36.092 | 0 | 2.7e-08 | 0 | 0 | 0 | 38.59 | 13.007 | 7.188 | 27.931 | 28.19 | 27.965 | 27.439 | 598.915 | 26.488 | 26.955 | 1192.864 | 27.298 | 27.736 | 0 | 0 | 0 | 0 | 0 | 0 | 0
551 | 07/10/2022 08:58:37.841 | 0 | 2.7e-08 | 0 | 0 | 0 | 38.312 | 13.055 | 7.185 | 27.818 | 28.185 | 27.969 | 27.426 | 598.711 | 26.507 | 26.98 | 1187.253 | 27.296 | 27.744 | 0 | 0 | 0 | 0 | 0 | 0 | 0
552 | 07/10/2022 08:58:39.566 | 0 | 2.7e-08 | 0 | 0 | 0 | 39.341 | 12.878 | 7.24 | 27.853 | 28.186 | 27.961 | 27.431 | 598.912 | 26.506 | 26.946 | 1190.938 | 27.299 | 27.734 | 0 | 0 | 0 | 0 | 0 | 0 | 0
553 | 07/10/2022 08:58:41.322 | 0 | 2.6e-08 | 0 | 0 | 0 | 38.055 | 12.978 | 7.24 | 27.802 | 28.194 | 27.961 | 27.436 | 598.948 | 26.522 | 26.955 | 1185.213 | 27.307 | 27.745 | 0 | 0 | 0 | 0 | 0 | 0 | 0
554 | 07/10/2022 08:58:43.075 | 0 | 2.6e-08 | 0 | 0 | 0 | 39.356 | 12.984 | 7.326 | 27.909 | 28.187 | 27.958 | 27.439 | 598.72 | 26.523 | 26.961 | 1184.5 | 27.302 | 27.736 | 0 | 0 | 0 | 0 | 0 | 0 | 0
555 | 07/10/2022 08:58:44.800 | 0 | 2.6e-08 | 0 | 0 | 0 | 39.281 | 13.097 | 7.326 | 27.944 | 28.185 | 27.972 | 27.437 | 598.56 | 26.509 | 26.948 | 1177.774 | 27.306 | 27.739 | 0 | 0 | 0 | 0 | 0 | 0 | 0
556 | 07/10/2022 08:58:46.527 | 0 | 2.6e-08 | 0 | 0 | 0 | 39.782 | 13.051 | 7.346 | 27.804 | 28.183 | 27.968 | 27.443 | 599.038 | 26.532 | 26.974 | 1177.554 | 27.302 | 27.743 | 0 | 0 | 0 | 0 | 0 | 0 | 0
557 | 07/10/2022 08:58:48.262 | 0 | 2.5e-08 | 0 | 0 | 0 | 38.471 | 13.121 | 7.412 | 27.936 | 28.191 | 27.966 | 27.43 | 598.696 | 26.498 | 26.962 | 1180.776 | 27.31 | 27.743 | 0 | 0 | 0 | 0 | 0 | 0 | 0
558 | 07/10/2022 08:58:49.996 | 0 | 2.5e-08 | 0 | 0 | 0 | 37.758 | 13.001 | 7.411 | 27.833 | 28.191 | 27.96 | 27.432 | 598.931 | 26.539 | 26.977 | 1169.914 | 27.311 | 27.757 | 0 | 0 | 0 | 0 | 0 | 0 | 0
559 | 07/10/2022 08:58:51.717 | 0 | 2.5e-08 | 1 | 0 | 0 | 36.42 | 13.039 | 7.475 | 27.848 | 28.183 | 27.961 | 27.437 | 599.188 | 26.504 | 26.957 | 1159.48 | 27.306 | 27.745 | 0 | 0 | 0 | 0 | 0 | 0 | 0
560 | 07/10/2022 08:58:53.506 | 0 | 2.5e-08 | 0 | 0 | 0 | 37.162 | 13.148 | 7.465 | 27.82 | 28.183 | 27.965 | 27.43 | 598.151 | 26.531 | 26.967 | 1169.73 | 27.312 | 27.751 | 0 | 0 | 0 | 0 | 0 | 0 | 0
561 | 07/10/2022 08:58:55.248 | 0 | 2.4e-08 | 0 | 0 | 0 | 37.044 | 13.097 | 7.464 | 27.789 | 28.191 | 27.977 | 27.427 | 597.951 | 26.519 | 26.965 | 1180.732 | 27.31 | 27.759 | 0 | 0 | 0 | 0 | 0 | 0 | 0
562 | 07/10/2022 08:58:56.977 | 0 | 2.4e-08 | 0 | 0 | 0 | 37.044 | 13.044 | 7.465 | 27.935 | 28.184 | 27.971 | 27.432 | 597.921 | 26.515 | 26.966 | 1182.165 | 27.301 | 27.747 | 0 | 0 | 0 | 0 | 0 | 0 | 0
563 | 07/10/2022 08:58:58.731 | 0 | 2.4e-08 | 1 | 0 | 0 | 37.523 | 13.022 | 7.528 | 27.778 | 28.175 | 27.966 | 27.434 | 598.635 | 26.529 | 26.979 | 1171.555 | 27.313 | 27.765 | 0 | 0 | 0 | 0 | 0 | 0 | 0
564 | 07/10/2022 08:59:00.480 | 0 | 2.4e-08 | 1 | 0 | 0 | 38.381 | 13.279 | 7.529 | 27.913 | 28.179 | 27.968 | 27.434 | 598.738 | 26.509 | 26.956 | 1162.838 | 27.308 | 27.745 | 0 | 0 | 0 | 0 | 0 | 0 | 0
565 | 07/10/2022 08:59:02.207 | 0 | 2.4e-08 | 0 | 0 | 0 | 38.474 | 13.262 | 7.496 | 27.793 | 28.172 | 27.964 | 27.442 | 598.213 | 26.534 | 26.977 | 1168.898 | 27.305 | 27.752 | 0 | 0 | 0 | 0 | 0 | 0 | 0
566 | 07/10/2022 08:59:03.941 | 0 | 2.4e-08 | 0 | 0 | 0 | 38.963 | 13.192 | 7.497 | 27.672 | 28.184 | 27.968 | 27.433 | 597.707 | 26.51 | 26.966 | 1162.439 | 27.301 | 27.746 | 0 | 0 | 0 | 0 | 0 | 0 | 0
567 | 07/10/2022 08:59:05.683 | 0 | 2.3e-08 | 0 | 0 | 0 | 38.532 | 13.084 | 7.496 | 27.763 | 28.176 | 27.966 | 27.437 | 597.736 | 26.529 | 26.962 | 1173.516 | 27.315 | 27.749 | 0 | 0 | 0 | 0 | 0 | 0 | 0
568 | 07/10/2022 08:59:07.404 | 0 | 2.3e-08 | 0 | 0 | 0 | 39.68 | 13.11 | 7.548 | 27.605 | 28.184 | 27.977 | 27.442 | 597.573 | 26.536 | 26.97 | 1179.584 | 27.327 | 27.76 | 0 | 0 | 0 | 0 | 0 | 0 | 0
569 | 07/10/2022 08:59:09.164 | 0 | 2.3e-08 | 0 | 0 | 0 | 39.56 | 13.106 | 7.583 | 27.82 | 28.186 | 27.969 | 27.442 | 597.57 | 26.526 | 26.964 | 1176.333 | 27.299 | 27.753 | 0 | 0 | 0 | 0 | 0 | 0 | 0
570 | 07/10/2022 08:59:10.898 | 0 | 2.3e-08 | 0 | 0 | 0 | 39.19 | 13.083 | 7.58 | 27.885 | 28.18 | 27.963 | 27.44 | 597.767 | 26.511 | 26.968 | 1182.46 | 27.306 | 27.748 | 0 | 0 | 0 | 0 | 0 | 0 | 0
571 | 07/10/2022 08:59:12.644 | 0 | 2.3e-08 | 0 | 0 | 0 | 37.721 | 13.041 | 7.552 | 27.77 | 28.189 | 27.974 | 27.442 | 597.903 | 26.531 | 26.986 | 1199.047 | 27.308 | 27.765 | 0 | 0 | 0 | 0 | 0 | 0 | 0
572 | 07/10/2022 08:59:14.381 | 0 | 2.3e-08 | 0 | 1 | 0 | 36.009 | 13.11 | 7.551 | 27.848 | 28.177 | 27.966 | 27.435 | 599.046 | 26.538 | 26.96 | 1208.769 | 27.317 | 27.761 | 0 | 0 | 0 | 0 | 0 | 0 | 0
573 | 07/10/2022 08:59:16.138 | 0 | 2.3e-08 | 0 | 0 | 0 | 37.313 | 13.016 | 7.475 | 27.727 | 28.179 | 27.968 | 27.45 | 599.079 | 26.524 | 26.985 | 1201.179 | 27.316 | 27.775 | 0 | 0 | 0 | 0 | 0 | 0 | 0
574 | 07/10/2022 08:59:17.878 | 0 | 2.3e-08 | 0 | 0 | 0 | 37.084 | 12.969 | 7.328 | 27.717 | 28.181 | 27.961 | 27.438 | 598.932 | 26.556 | 26.969 | 1201.092 | 27.32 | 27.761 | 0 | 0 | 0 | 0 | 0 | 0 | 0
575 | 07/10/2022 08:59:19.682 | 0 | 2.2e-08 | 0 | 0 | 0 | 37.749 | 13.084 | 7.327 | 27.802 | 28.166 | 27.97 | 27.442 | 597.914 | 26.526 | 26.985 | 1199.115 | 27.318 | 27.762 | 0 | 0 | 0 | 0 | 0 | 0 | 0
576 | 07/10/2022 08:59:21.491 | 0 | 2.2e-08 | 0 | 1 | 0 | 38.497 | 13.022 | 7.411 | 27.684 | 28.178 | 27.977 | 27.44 | 597.527 | 26.536 | 26.986 | 1192.607 | 27.309 | 27.759 | 0 | 0 | 0 | 0 | 0 | 0 | 0
577 | 07/10/2022 08:59:23.237 | 0 | 2.2e-08 | 1 | 0 | 0 | 38.61 | 13.059 | 7.434 | 28.011 | 28.172 | 27.966 | 27.448 | 597.835 | 26.536 | 26.979 | 1193.005 | 27.313 | 27.755 | 0 | 0 | 0 | 0 | 0 | 0 | 0
578 | 07/10/2022 08:59:24.962 | 0 | 2.2e-08 | 0 | 0 | 0 | 38.897 | 13.086 | 7.432 | 27.68 | 28.167 | 27.972 | 27.447 | 598.276 | 26.533 | 26.992 | 1190.108 | 27.305 | 27.76 | 0 | 0 | 0 | 0 | 0 | 0 | 0
579 | 07/10/2022 08:59:26.687 | 0 | 2.2e-08 | 0 | 0 | 0 | 38.609 | 13.004 | 7.476 | 27.825 | 28.168 | 27.959 | 27.45 | 597.567 | 26.553 | 26.982 | 1194.344 | 27.319 | 27.758 | 0 | 0 | 0 | 0 | 0 | 0 | 0
580 | 07/10/2022 08:59:28.427 | 0 | 2.2e-08 | 0 | 0 | 0 | 38.951 | 13.089 | 7.506 | 27.582 | 28.174 | 27.973 | 27.445 | 597.643 | 26.537 | 26.992 | 1194.788 | 27.316 | 27.765 | 0 | 0 | 0 | 0 | 0 | 0 | 0
581 | 07/10/2022 08:59:30.159 | 0 | 2.2e-08 | 0 | 0 | 0 | 39.762 | 13.181 | 7.509 | 27.834 | 28.177 | 27.973 | 27.447 | 597.616 | 26.534 | 26.983 | 1179.422 | 27.313 | 27.761 | 0 | 0 | 0 | 0 | 0 | 0 | 0
582 | 07/10/2022 08:59:31.884 | 0 | 2.2e-08 | 0 | 0 | 0 | 38.695 | 13.09 | 7.508 | 27.825 | 28.185 | 27.975 | 27.436 | 597.754 | 26.543 | 26.996 | 1177.77 | 27.32 | 27.765 | 0 | 0 | 0 | 0 | 0 | 0 | 0
583 | 07/10/2022 08:59:33.624 | 0 | 2.2e-08 | 1 | 0 | 0 | 37.833 | 13.087 | 7.499 | 27.783 | 28.172 | 27.971 | 27.452 | 597.928 | 26.542 | 26.989 | 1179.947 | 27.312 | 27.777 | 0 | 0 | 0 | 0 | 0 | 0 | 0
584 | 07/10/2022 08:59:35.377 | 0 | 2.2e-08 | 0 | 0 | 0 | 36.291 | 12.991 | 7.499 | 27.92 | 28.174 | 27.957 | 27.44 | 597.604 | 26.556 | 26.98 | 1185.123 | 27.307 | 27.763 | 0 | 0 | 0 | 0 | 0 | 0 | 0
585 | 07/10/2022 08:59:37.109 | 0 | 2.2e-08 | 0 | 0 | 0 | 37.186 | 13.089 | 7.411 | 27.801 | 28.169 | 27.978 | 27.44 | 598.16 | 26.554 | 26.989 | 1171.763 | 27.318 | 27.772 | 0 | 0 | 0 | 0 | 0 | 0 | 0
586 | 07/10/2022 08:59:38.851 | 0 | 2.2e-08 | 0 | 0 | 0 | 36.831 | 13.008 | 7.412 | 27.743 | 28.161 | 27.966 | 27.444 | 597.742 | 26.567 | 26.99 | 1168.352 | 27.316 | 27.763 | 0 | 0 | 0 | 0 | 0 | 0 | 0
587 | 07/10/2022 08:59:40.588 | 0 | 2.1e-08 | 0 | 0 | 0 | 37.124 | 13.099 | 7.455 | 27.849 | 28.16 | 27.972 | 27.443 | 598.077 | 26.549 | 26.985 | 1151.134 | 27.319 | 27.751 | 0 | 0 | 0 | 0 | 0 | 0 | 0
588 | 07/10/2022 08:59:42.320 | 0 | 2.1e-08 | 0 | 0 | 0 | 38.268 | 12.899 | 7.453 | 27.779 | 28.17 | 27.97 | 27.45 | 597.572 | 26.572 | 27.006 | 1129.701 | 27.317 | 27.772 | 0 | 0 | 0 | 0 | 0 | 0 | 0
589 | 07/10/2022 08:59:44.045 | 0 | 2.1e-08 | 0 | 0 | 0 | 38.466 | 13.038 | 7.456 | 27.892 | 28.164 | 27.958 | 27.439 | 598.675 | 26.559 | 26.978 | 1134.919 | 27.31 | 27.762 | 0 | 0 | 0 | 0 | 0 | 0 | 0
590 | 07/10/2022 08:59:45.778 | 0 | 2.1e-08 | 0 | 0 | 0 | 38.725 | 12.993 | 7.464 | 27.797 | 28.168 | 27.972 | 27.453 | 598.391 | 26.559 | 26.995 | 1147.576 | 27.308 | 27.764 | 0 | 0 | 0 | 0 | 0 | 0 | 0
591 | 07/10/2022 08:59:47.523 | 0 | 2.1e-08 | 0 | 0 | 0 | 38.557 | 13.022 | 7.467 | 27.856 | 28.163 | 27.967 | 27.442 | 597.392 | 26.58 | 27.004 | 1169.838 | 27.315 | 27.772 | 0 | 0 | 0 | 0 | 0 | 0 | 0
592 | 07/10/2022 08:59:49.247 | 0 | 2.1e-08 | 0 | 0 | 0 | 39.485 | 13.074 | 7.466 | 27.882 | 28.157 | 27.96 | 27.447 | 597.768 | 26.562 | 26.981 | 1171.739 | 27.317 | 27.757 | 0 | 0 | 0 | 0 | 0 | 0 | 0
593 | 07/10/2022 08:59:50.978 | 0 | 2.1e-08 | 0 | 0 | 0 | 39.318 | 12.858 | 7.529 | 27.778 | 28.166 | 27.971 | 27.441 | 597.594 | 26.558 | 27.001 | 1167.845 | 27.31 | 27.776 | 0 | 0 | 0 | 0 | 0 | 0 | 0
594 | 07/10/2022 08:59:52.719 | 0 | 2.1e-08 | 1 | 0 | 0 | 37.564 | 13.015 | 7.61 | 27.776 | 28.155 | 27.972 | 27.43 | 597.576 | 26.565 | 26.994 | 1173.178 | 27.307 | 27.761 | 0 | 0 | 0 | 0 | 0 | 0 | 0
595 | 07/10/2022 08:59:54.469 | 0 | 2.1e-08 | 0 | 0 | 0 | 36.127 | 13.404 | 7.626 | 27.704 | 28.162 | 27.972 | 27.442 | 597.999 | 26.547 | 26.989 | 1175.349 | 27.319 | 27.773 | 0 | 0 | 0 | 0 | 0 | 0 | 0
596 | 07/10/2022 08:59:56.197 | 0 | 2.1e-08 | 0 | 0 | 0 | 37.002 | 12.969 | 7.53 | 27.749 | 28.161 | 27.965 | 27.443 | 597.747 | 26.572 | 27.006 | 1188.181 | 27.322 | 27.77 | 0 | 0 | 0 | 0 | 0 | 0 | 0
597 | 07/10/2022 08:59:57.919 | 0 | 2.1e-08 | 0 | 0 | 0 | 36.904 | 12.956 | 7.481 | 27.785 | 28.153 | 27.965 | 27.451 | 597.906 | 26.562 | 26.986 | 1185.222 | 27.318 | 27.776 | 0 | 0 | 0 | 0 | 0 | 0 | 0
598 | 07/10/2022 08:59:59.647 | 0 | 2.1e-08 | 0 | 0 | 0 | 38.271 | 13.059 | 7.465 | 27.621 | 28.159 | 27.965 | 27.443 | 597.603 | 26.553 | 27.014 | 1165.546 | 27.329 | 27.783 | 0 | 0 | 0 | 0 | 0 | 0 | 0
599 | 07/10/2022 09:00:01.414 | 0 | 2.1e-08 | 0 | 0 | 0 | 38.953 | 13.024 | 7.531 | 27.873 | 28.164 | 27.969 | 27.455 | 597.42 | 26.582 | 26.993 | 1177.364 | 27.324 | 27.776 | 0 | 0 | 0 | 0 | 0 | 0 | 0
600 | 07/10/2022 09:00:03.137 | 0 | 2.1e-08 | 0 | 0 | 0 | 38.557 | 13.153 | 7.529 | 27.614 | 28.151 | 27.975 | 27.446 | 597.852 | 26.554 | 26.993 | 1181.183 | 27.317 | 27.769 | 0 | 0 | 0 | 0 | 0 | 0 | 0
601 | 07/10/2022 09:00:04.857 | 0 | 2.1e-08 | 0 | 0 | 0 | 39.26 | 12.702 | 7.498 | 27.74 | 28.154 | 27.964 | 27.452 | 597.609 | 26.56 | 27.007 | 1181.798 | 27.328 | 27.77 | 0 | 0 | 0 | 0 | 0 | 0 | 0
602 | 07/10/2022 09:00:06.597 | 0 | 2.1e-08 | 0 | 0 | 0 | 39.707 | 13.02 | 7.477 | 27.784 | 28.156 | 27.969 | 27.45 | 597.698 | 26.546 | 26.984 | 1186.27 | 27.323 | 27.768 | 0 | 0 | 0 | 0 | 0 | 0 | 0
603 | 07/10/2022 09:00:08.354 | 0 | 2.1e-08 | 0 | 0 | 0 | 37.813 | 12.856 | 7.456 | 27.805 | 28.156 | 27.969 | 27.448 | 597.906 | 26.575 | 27.003 | 1186.513 | 27.322 | 27.779 | 0 | 0 | 0 | 0 | 0 | 0 | 0
604 | 07/10/2022 09:00:10.092 | 0 | 2.1e-08 | 0 | 0 | 0 | 36.356 | 13.027 | 7.466 | 27.671 | 28.156 | 27.976 | 27.45 | 597.802 | 26.563 | 26.992 | 1191.33 | 27.326 | 27.779 | 0 | 0 | 0 | 0 | 0 | 0 | 0
605 | 07/10/2022 09:00:11.829 | 0 | 2.1e-08 | 0 | 0 | 0 | 37.137 | 13.201 | 7.471 | 27.752 | 28.157 | 27.967 | 27.44 | 599.17 | 26.553 | 26.997 | 1192.872 | 27.32 | 27.78 | 0 | 0 | 0 | 0 | 0 | 0 | 0
606 | 07/10/2022 09:00:13.691 | 0 | 2.1e-08 | 0 | 0 | 0 | 36.966 | 13.188 | 7.477 | 27.75 | 28.15 | 27.976 | 27.443 | 598.689 | 26.569 | 27.006 | 1201.512 | 27.32 | 27.772 | 0 | 0 | 0 | 0 | 0 | 0 | 0
607 | 07/10/2022 09:00:15.423 | 0 | 2.1e-08 | 0 | 0 | 0 | 37.99 | 13.024 | 7.509 | 27.802 | 28.151 | 27.977 | 27.437 | 598.756 | 26.548 | 27.001 | 1207.012 | 27.321 | 27.772 | 0 | 0 | 0 | 0 | 0 | 0 | 0
608 | 07/10/2022 09:00:17.151 | 0 | 2.1e-08 | 0 | 0 | 0 | 39.01 | 12.993 | 7.508 | 27.687 | 28.16 | 27.977 | 27.446 | 598.708 | 26.554 | 27.014 | 1211.151 | 27.333 | 27.788 | 0 | 0 | 0 | 0 | 0 | 0 | 0
609 | 07/10/2022 09:00:18.884 | 0 | 2.1e-08 | 0 | 0 | 0 | 38.455 | 13.004 | 7.511 | 27.803 | 28.15 | 27.973 | 27.451 | 598.284 | 26.57 | 26.994 | 1213.439 | 27.315 | 27.766 | 0 | 0 | 0 | 0 | 0 | 0 | 0
610 | 07/10/2022 09:00:20.619 | 0 | 2.1e-08 | 0 | 0 | 0 | 39.004 | 13.066 | 7.465 | 27.644 | 28.153 | 27.97 | 27.45 | 598.702 | 26.555 | 27.003 | 1199.328 | 27.315 | 27.775 | 0 | 0 | 0 | 0 | 0 | 0 | 0
611 | 07/10/2022 09:00:22.340 | 0 | 2.1e-08 | 0 | 0 | 0 | 39.414 | 12.989 | 7.466 | 27.692 | 28.155 | 27.979 | 27.459 | 598.917 | 26.544 | 27.015 | 1167.383 | 27.319 | 27.776 | 0 | 0 | 0 | 0 | 0 | 0 | 0
612 | 07/10/2022 09:00:24.062 | 0 | 2.1e-08 | 0 | 0 | 0 | 38.49 | 13.05 | 7.435 | 27.757 | 28.149 | 27.974 | 27.449 | 598.875 | 26.566 | 27 | 1170.083 | 27.331 | 27.768 | 0 | 0 | 0 | 0 | 0 | 0 | 0
613 | 07/10/2022 09:00:25.789 | 0 | 2.1e-08 | 0 | 0 | 0 | 37.416 | 12.901 | 7.455 | 27.693 | 28.145 | 27.984 | 27.449 | 599.172 | 26.552 | 27.014 | 1174.375 | 27.33 | 27.78 | 0 | 0 | 0 | 0 | 0 | 0 | 0
614 | 07/10/2022 09:00:27.523 | 0 | 2.1e-08 | 0 | 0 | 0 | 36.968 | 13.008 | 7.458 | 27.899 | 28.149 | 27.972 | 27.448 | 599.661 | 26.553 | 26.996 | 1173.946 | 27.313 | 27.777 | 0 | 0 | 0 | 0 | 0 | 0 | 0
615 | 07/10/2022 09:00:29.287 | 0 | 2.1e-08 | 0 | 0 | 0 | 36.936 | 12.992 | 7.465 | 27.724 | 28.156 | 27.982 | 27.448 | 599.331 | 26.556 | 27.008 | 1172.646 | 27.33 | 27.791 | 0 | 0 | 0 | 0 | 0 | 0 | 0
616 | 07/10/2022 09:00:31.034 | 0 | 2.1e-08 | 0 | 0 | 0 | 37.3 | 12.999 | 7.435 | 27.883 | 28.155 | 27.976 | 27.445 | 599.204 | 26.559 | 26.995 | 1169.994 | 27.327 | 27.782 | 0 | 0 | 0 | 0 | 0 | 0 | 0
617 | 07/10/2022 09:00:32.760 | 0 | 2.1e-08 | 0 | 0 | 0 | 37.606 | 12.931 | 7.434 | 27.759 | 28.153 | 27.985 | 27.445 | 598.954 | 26.55 | 27.009 | 1170.678 | 27.313 | 27.77 | 0 | 0 | 0 | 0 | 0 | 0 | 0
618 | 07/10/2022 09:00:34.510 | 0 | 2.1e-08 | 0 | 0 | 0 | 38.523 | 13.095 | 7.412 | 27.787 | 28.137 | 27.974 | 27.44 | 599.202 | 26.553 | 27.01 | 1172.02 | 27.326 | 27.787 | 0 | 0 | 0 | 0 | 0 | 0 | 0
619 | 07/10/2022 09:00:36.280 | 0 | 2.1e-08 | 0 | 0 | 0 | 39.48 | 12.848 | 7.416 | 27.91 | 28.153 | 27.982 | 27.441 | 598.868 | 26.568 | 26.997 | 1187.424 | 27.326 | 27.777 | 0 | 0 | 0 | 0 | 0 | 0 | 0
620 | 07/10/2022 09:00:38.004 | 0 | 2.1e-08 | 0 | 0 | 0 | 38.353 | 12.907 | 7.435 | 27.664 | 28.151 | 27.975 | 27.447 | 599.862 | 26.55 | 27.01 | 1193.121 | 27.325 | 27.786 | 0 | 0 | 0 | 0 | 0 | 0 | 0
621 | 07/10/2022 09:00:39.729 | 0 | 2.1e-08 | 0 | 1 | 0 | 39.307 | 12.898 | 7.402 | 27.728 | 28.154 | 27.973 | 27.442 | 599.84 | 26.561 | 27.013 | 1184.81 | 27.332 | 27.784 | 0 | 0 | 0 | 0 | 0 | 0 | 0
622 | 07/10/2022 09:00:41.476 | 0 | 2.1e-08 | 0 | 0 | 0 | 39.501 | 12.979 | 7.403 | 27.764 | 28.154 | 27.967 | 27.437 | 598.761 | 26.554 | 27.015 | 1171.439 | 27.335 | 27.782 | 0 | 0 | 0 | 0 | 0 | 0 | 0
623 | 07/10/2022 09:00:43.200 | 0 | 2.1e-08 | 0 | 0 | 0 | 37.671 | 12.877 | 7.435 | 27.708 | 28.143 | 27.973 | 27.443 | 600.17 | 26.559 | 27.004 | 1172.341 | 27.327 | 27.776 | 0 | 0 | 0 | 0 | 0 | 0 | 0
624 | 07/10/2022 09:00:44.930 | 0 | 2e-08 | 0 | 0 | 0 | 36.174 | 12.927 | 7.415 | 27.826 | 28.154 | 27.976 | 27.443 | 599.911 | 26.553 | 27.012 | 1168.404 | 27.317 | 27.782 | 0 | 0 | 0 | 0 | 0 | 0 | 0
625 | 07/10/2022 09:00:46.651 | 0 | 2e-08 | 0 | 0 | 0 | 37.191 | 12.901 | 7.415 | 27.664 | 28.149 | 27.976 | 27.44 | 599.803 | 26.567 | 27.018 | 1182.172 | 27.339 | 27.802 | 0 | 0 | 0 | 0 | 0 | 0 | 0
626 | 07/10/2022 09:00:48.553 | 0 | 2e-08 | 0 | 0 | 0 | 37.08 | 12.808 | 7.414 | 27.764 | 28.152 | 27.976 | 27.45 | 599.935 | 26.547 | 27.003 | 1174.707 | 27.33 | 27.788 | 0 | 0 | 0 | 0 | 0 | 0 | 0
627 | 07/10/2022 09:00:50.284 | 0 | 2e-08 | 0 | 0 | 0 | 38.026 | 12.895 | 7.433 | 27.724 | 28.144 | 27.986 | 27.448 | 598.717 | 26.55 | 27.024 | 1178.85 | 27.323 | 27.788 | 0 | 0 | 0 | 0 | 0 | 0 | 0
628 | 07/10/2022 09:00:52.011 | 0 | 2e-08 | 0 | 0 | 0 | 38.69 | 12.895 | 7.437 | 27.833 | 28.15 | 27.97 | 27.44 | 599.396 | 26.559 | 27.004 | 1171.416 | 27.321 | 27.777 | 0 | 0 | 0 | 0 | 0 | 0 | 0
629 | 07/10/2022 09:00:53.754 | 0 | 2e-08 | 0 | 0 | 0 | 39.246 | 13.017 | 7.455 | 27.663 | 28.142 | 27.971 | 27.437 | 599.038 | 26.558 | 27.009 | 1176.26 | 27.322 | 27.79 | 0 | 0 | 0 | 0 | 0 | 0 | 0
630 | 07/10/2022 09:00:55.491 | 0 | 2e-08 | 0 | 0 | 0 | 38.617 | 13.004 | 7.468 | 27.794 | 28.138 | 27.98 | 27.45 | 598.698 | 26.584 | 27.023 | 1185.149 | 27.33 | 27.791 | 0 | 0 | 0 | 0 | 0 | 0 | 0
631 | 07/10/2022 09:00:57.212 | 0 | 2e-08 | 0 | 0 | 0 | 39.629 | 12.992 | 7.47 | 27.807 | 28.14 | 27.981 | 27.434 | 599.192 | 26.58 | 27.004 | 1188.035 | 27.314 | 27.775 | 0 | 0 | 0 | 0 | 0 | 0 | 0
632 | 07/10/2022 09:00:58.974 | 0 | 2e-08 | 0 | 0 | 0 | 39.136 | 12.879 | 7.467 | 27.692 | 28.15 | 27.981 | 27.445 | 600.228 | 26.551 | 27.02 | 1181.577 | 27.319 | 27.792 | 0 | 0 | 0 | 0 | 0 | 0 | 0