## Download Transaksi
Experimental Data of Practice 1: Introduction of Reactor Operation
No | Time | Power NP1000 [kW] | Power NLW2 [kW] | Safety Rod [%] | Compensation Rod [%] | Regulator Rod [%] | Reactor Tank Temp. [°C] | Reactor Tank Level [cm] | Reactor pH [-] | Fuel Element Temp. [°C] | Primary Inlet HE Tube Temp. [°C] | Primary Inlet HE Plat Temp. [°C] | Primary Outlet Temp. [°C] | Primary Flowrate [lpm] | Secondary Inlet HE Tube Temp. [°C] | Secondary Outlet HE Tube Temp. [°C] | Secondary HE Tube Flowrate [lpm] | Secondary Inlet HE Plat Temp. [°C] | Secondary Outlet HE Plat Temp. [°C] | Secondary HE Plat Flowrate [lpm] | Reactor Deck Area [MicroSv/h] | SubCritic Area [MicroSv/h] | Demineralizer Area [MicroSv/h] | Column Thermal Area [MicroSv/h] | Bulkshielding Area [MicroSv/h] | Main Control Room Area [MicroSv/h]
1 | 12/11/2024 12:01:49.074 | 0 | 4.9e-07 | 0 | 0 | 0 | 27.012 | 17.081 | 7.291 | 31.439 | 31.023 | 29.142 | 30.488 | 604.432 | 28.41 | 29.738 | 0 | 28.713 | 29.244 | 38.269 | 0 | 0 | 0 | 0 | 0 | 0
2 | 12/11/2024 12:01:50.841 | 0 | 5.5e-07 | 0 | 0 | 0 | 33.271 | 17.069 | 7.273 | 31.538 | 31.025 | 29.132 | 30.477 | 604.558 | 28.394 | 29.734 | 0 | 28.705 | 29.274 | 38.655 | 0 | 0 | 0 | 0 | 0 | 0
3 | 12/11/2024 12:01:52.561 | 0 | 5.4e-07 | 0 | 1 | 0 | 34.074 | 17.22 | 7.275 | 31.608 | 31.028 | 29.106 | 30.604 | 604.398 | 28.395 | 29.756 | 0 | 28.714 | 29.248 | 38.502 | 0 | 0 | 0 | 0 | 0 | 0
4 | 12/11/2024 12:01:54.304 | 0 | 5.1e-07 | 1 | 0 | 0 | 27.445 | 17.229 | 7.275 | 31.405 | 31.037 | 29.13 | 30.648 | 604.092 | 28.404 | 29.736 | 0 | 28.723 | 29.25 | 38.224 | 0 | 0 | 0 | 0 | 0 | 0
5 | 12/11/2024 12:01:56.023 | 0 | 4.9e-07 | 0 | 0 | 0 | 34.307 | 17.226 | 7.277 | 31.566 | 31.043 | 29.148 | 30.624 | 603.206 | 28.393 | 29.746 | 0 | 28.73 | 29.228 | 38.387 | 0 | 0 | 0 | 0 | 0 | 0
6 | 12/11/2024 12:01:57.969 | 0 | 5.5e-07 | 0 | 0 | 0 | 34.04 | 17.072 | 7.329 | 31.613 | 31.056 | 29.134 | 30.612 | 603.186 | 28.396 | 29.728 | 0 | 28.702 | 29.242 | 38.646 | 0 | 0 | 0 | 0 | 0 | 0
7 | 12/11/2024 12:01:59.692 | 0 | 5.4e-07 | 0 | 0 | 0 | 27.765 | 16.997 | 7.303 | 31.473 | 31.069 | 29.13 | 30.601 | 603.29 | 28.384 | 29.736 | 0 | 28.725 | 29.26 | 38.568 | 0 | 0 | 0 | 0 | 0 | 0
8 | 12/11/2024 12:02:01.411 | 0 | 5.7e-07 | 0 | 0 | 0 | 33.764 | 16.932 | 7.292 | 31.592 | 31.072 | 29.114 | 30.632 | 603.443 | 28.397 | 29.73 | 0 | 28.728 | 29.255 | 38.458 | 0 | 0 | 0 | 0 | 0 | 0
9 | 12/11/2024 12:02:03.354 | 0 | 5.7e-07 | 0 | 0 | 0 | 32.69 | 16.928 | 7.292 | 31.435 | 31.072 | 29.142 | 30.634 | 603.418 | 28.393 | 29.719 | 0 | 28.719 | 29.226 | 38.348 | 0 | 0 | 0 | 0 | 0 | 0
10 | 12/11/2024 12:02:05.075 | 0 | 6e-07 | 0 | 1 | 0 | 26.705 | 16.93 | 7.275 | 31.555 | 31.053 | 29.133 | 30.616 | 603.172 | 28.393 | 29.739 | 0 | 28.724 | 29.239 | 38.389 | 0 | 0 | 0 | 0 | 0 | 0
11 | 12/11/2024 12:02:06.800 | 0 | 5.5e-07 | 0 | 0 | 1 | 30.804 | 17 | 7.273 | 31.692 | 31.051 | 29.134 | 30.631 | 603.268 | 28.386 | 29.717 | 0 | 28.69 | 29.264 | 38.411 | 0 | 0 | 0 | 0 | 0 | 0
12 | 12/11/2024 12:02:08.521 | 0 | 5.4e-07 | 0 | 0 | 0 | 34.189 | 16.925 | 7.274 | 31.626 | 31.049 | 29.125 | 30.614 | 603.345 | 28.375 | 29.719 | 0 | 28.755 | 29.244 | 38.447 | 0 | 0 | 0 | 0 | 0 | 0
13 | 12/11/2024 12:02:10.245 | 0 | 5.3e-07 | 0 | 0 | 0 | 30.619 | 17 | 7.277 | 31.246 | 31.054 | 29.133 | 30.65 | 603.264 | 28.389 | 29.732 | 0 | 28.734 | 29.242 | 38.528 | 0 | 0 | 0 | 0 | 0 | 0
14 | 12/11/2024 12:02:11.965 | 0 | 5.2e-07 | 0 | 0 | 0 | 27.673 | 17.075 | 7.274 | 31.571 | 31.052 | 29.144 | 30.641 | 603.427 | 28.371 | 29.707 | 0 | 28.73 | 29.234 | 38.195 | 0 | 0 | 0 | 0 | 0 | 0
15 | 12/11/2024 12:02:13.689 | 0 | 5.5e-07 | 0 | 0 | 0 | 33.366 | 17.068 | 7.327 | 31.647 | 31.042 | 29.136 | 30.738 | 603.136 | 28.379 | 29.706 | 0 | 28.711 | 29.25 | 38.644 | 0 | 0 | 0 | 0 | 0 | 0
16 | 12/11/2024 12:02:15.409 | 0 | 5.5e-07 | 1 | 0 | 0 | 34.221 | 17.222 | 7.325 | 31.571 | 31.076 | 29.124 | 30.747 | 603.394 | 28.394 | 29.698 | 0 | 28.707 | 29.241 | 38.413 | 0 | 0 | 0 | 0 | 0 | 0
17 | 12/11/2024 12:02:17.129 | 0 | 5.4e-07 | 0 | 0 | 0 | 27.652 | 17.234 | 7.326 | 31.405 | 31.037 | 29.126 | 30.782 | 603.532 | 28.399 | 29.721 | 0 | 28.743 | 29.258 | 38.382 | 0 | 0 | 0 | 0 | 0 | 0
18 | 12/11/2024 12:02:18.851 | 0 | 5.8e-07 | 0 | 0 | 0 | 30.011 | 17.379 | 7.277 | 31.548 | 31.048 | 29.143 | 30.78 | 603.457 | 28.406 | 29.723 | 0 | 28.735 | 29.241 | 38.447 | 0 | 0 | 0 | 0 | 0 | 0
19 | 12/11/2024 12:02:20.579 | 0 | 5.9e-07 | 0 | 1 | 0 | 34.08 | 17.303 | 7.273 | 31.714 | 31.03 | 29.14 | 30.787 | 603.303 | 28.399 | 29.716 | 0 | 28.708 | 29.261 | 38.547 | 0 | 0 | 0 | 0 | 0 | 0
20 | 12/11/2024 12:02:22.298 | 0 | 5.7e-07 | 0 | 0 | 0 | 31.758 | 17.224 | 7.292 | 31.407 | 31.026 | 29.122 | 30.746 | 603.398 | 28.394 | 29.727 | 0 | 28.742 | 29.253 | 38.543 | 0 | 0 | 0 | 0 | 0 | 0
21 | 12/11/2024 12:02:24.017 | 0 | 5.8e-07 | 0 | 0 | 1 | 26.684 | 17.075 | 7.291 | 31.505 | 31.024 | 29.126 | 30.786 | 603.33 | 28.411 | 29.737 | 0 | 28.734 | 29.232 | 38.634 | 0 | 0 | 0 | 0 | 0 | 0
22 | 12/11/2024 12:02:25.738 | 0 | 5.6e-07 | 0 | 0 | 0 | 33.526 | 17.074 | 7.292 | 31.332 | 31.017 | 29.131 | 30.776 | 603.393 | 28.4 | 29.744 | 0 | 28.729 | 29.237 | 38.568 | 0 | 0 | 0 | 0 | 0 | 0
23 | 12/11/2024 12:02:27.459 | 0 | 5.6e-07 | 0 | 0 | 0 | 26.902 | 17.208 | 7.292 | 31.528 | 31.036 | 29.139 | 30.776 | 602.211 | 28.399 | 29.742 | 0 | 28.723 | 29.237 | 38.221 | 0 | 0 | 0 | 0 | 0 | 0
24 | 12/11/2024 12:02:29.182 | 0 | 5.4e-07 | 0 | 0 | 0 | 30.831 | 17.22 | 7.292 | 31.604 | 31.032 | 29.133 | 30.762 | 602.093 | 28.39 | 29.73 | 0 | 28.721 | 29.258 | 38.558 | 0 | 0 | 0 | 0 | 0 | 0
25 | 12/11/2024 12:02:30.902 | 0 | 5.5e-07 | 0 | 0 | 0 | 34.196 | 17.241 | 7.291 | 31.477 | 31.04 | 29.114 | 30.747 | 602.076 | 28.392 | 29.751 | 0 | 28.728 | 29.249 | 38.433 | 0 | 0 | 0 | 0 | 0 | 0
26 | 12/11/2024 12:02:32.621 | 0 | 5.2e-07 | 0 | 0 | 0 | 30.682 | 17.227 | 7.291 | 31.537 | 31.049 | 29.125 | 30.795 | 602.186 | 28.395 | 29.724 | 0 | 28.713 | 29.246 | 38.386 | 0 | 0 | 0 | 0 | 0 | 0
27 | 12/11/2024 12:02:34.341 | 0 | 5.1e-07 | 0 | 0 | 0 | 27.031 | 17.069 | 7.292 | 31.343 | 31.067 | 29.153 | 30.784 | 602.115 | 28.399 | 29.743 | 0 | 28.748 | 29.239 | 38.333 | 0 | 0 | 0 | 0 | 0 | 0
28 | 12/11/2024 12:02:36.062 | 0 | 5.1e-07 | 0 | 0 | 0 | 33.298 | 17.069 | 7.292 | 31.68 | 31.069 | 29.134 | 30.773 | 601.926 | 28.409 | 29.729 | 0 | 28.71 | 29.243 | 38.45 | 0 | 0 | 0 | 0 | 0 | 0
29 | 12/11/2024 12:02:37.788 | 0 | 4.7e-07 | 1 | 0 | 0 | 34.089 | 17.073 | 7.273 | 31.654 | 31.056 | 29.122 | 30.756 | 602.214 | 28.388 | 29.729 | 0 | 28.727 | 29.258 | 38.539 | 0 | 0 | 0 | 0 | 0 | 0
30 | 12/11/2024 12:02:39.729 | 0 | 4.4e-07 | 0 | 0 | 0 | 27.384 | 17.075 | 7.274 | 31.308 | 31.056 | 29.117 | 30.783 | 602.084 | 28.376 | 29.743 | 0 | 28.747 | 29.24 | 38.588 | 0 | 0 | 0 | 0 | 0 | 0
31 | 12/11/2024 12:02:41.447 | 0 | 4.3e-07 | 0 | 0 | 1 | 29.613 | 17.075 | 7.273 | 31.502 | 31.055 | 29.139 | 30.925 | 602.188 | 28.394 | 29.725 | 0 | 28.722 | 29.232 | 38.167 | 0 | 0 | 0 | 0 | 0 | 0
32 | 12/11/2024 12:02:43.167 | 0 | 4.1e-07 | 0 | 0 | 0 | 34.018 | 17.07 | 7.275 | 31.495 | 31.042 | 29.145 | 30.914 | 602.025 | 28.389 | 29.723 | 0 | 28.731 | 29.253 | 38.384 | 0 | 0 | 0 | 0 | 0 | 0
33 | 12/11/2024 12:02:44.887 | 0 | 4.4e-07 | 0 | 0 | 0 | 31.565 | 17.219 | 7.277 | 31.704 | 31.06 | 29.125 | 30.891 | 602.165 | 28.383 | 29.719 | 0 | 28.703 | 29.247 | 38.669 | 0 | 0 | 0 | 0 | 0 | 0
34 | 12/11/2024 12:02:46.610 | 0 | 4.3e-07 | 0 | 0 | 0 | 26.637 | 17.224 | 7.272 | 31.562 | 31.057 | 29.12 | 30.932 | 602.244 | 28.373 | 29.709 | 0 | 28.738 | 29.252 | 38.521 | 0 | 0 | 0 | 0 | 0 | 0
35 | 12/11/2024 12:02:48.331 | 0 | 4.2e-07 | 0 | 0 | 0 | 32.735 | 17.303 | 7.276 | 31.241 | 31.049 | 29.132 | 30.904 | 602.199 | 28.387 | 29.711 | 0 | 28.749 | 29.231 | 38.2 | 0 | 0 | 0 | 0 | 0 | 0
36 | 12/11/2024 12:02:50.136 | 0 | 3.9e-07 | 0 | 0 | 0 | 26.805 | 17.376 | 7.273 | 31.598 | 31.048 | 29.14 | 30.926 | 602.182 | 28.386 | 29.687 | 0 | 28.739 | 29.236 | 38.348 | 0 | 0 | 0 | 0 | 0 | 0
37 | 12/11/2024 12:02:51.861 | 0 | 4.1e-07 | 0 | 0 | 0 | 31.023 | 17.21 | 7.276 | 31.573 | 31.046 | 29.141 | 30.907 | 600.463 | 28.391 | 29.717 | 0 | 28.705 | 29.254 | 38.744 | 0 | 0 | 0 | 0 | 0 | 0
38 | 12/11/2024 12:02:53.901 | 0 | 3.9e-07 | 0 | 1 | 0 | 28.886 | 17.043 | 7.274 | 31.572 | 31.034 | 29.108 | 30.929 | 600.659 | 28.393 | 29.728 | 0 | 28.744 | 29.25 | 38.589 | 0 | 0 | 0 | 0 | 0 | 0
39 | 12/11/2024 12:02:55.620 | 0 | 3.9e-07 | 0 | 0 | 0 | 33.93 | 17.226 | 7.274 | 31.399 | 31.027 | 29.131 | 30.925 | 600.824 | 28.4 | 29.712 | 0 | 28.727 | 29.247 | 38.429 | 0 | 0 | 0 | 0 | 0 | 0
40 | 12/11/2024 12:02:57.341 | 0 | 3.6e-07 | 0 | 0 | 0 | 27.159 | 17.225 | 7.276 | 31.589 | 31.03 | 29.14 | 30.917 | 600.486 | 28.416 | 29.731 | 0 | 28.732 | 29.224 | 38.65 | 0 | 0 | 0 | 0 | 0 | 0
41 | 12/11/2024 12:02:59.277 | 0 | 3.6e-07 | 1 | 0 | 0 | 26.589 | 17 | 7.275 | 31.351 | 31.03 | 29.132 | 30.894 | 600.576 | 28.407 | 29.743 | 0 | 28.698 | 29.253 | 38.468 | 0 | 0 | 0 | 0 | 0 | 0
42 | 12/11/2024 12:03:01.212 | 0 | 4e-07 | 0 | 0 | 1 | 31.848 | 17.073 | 7.273 | 31.399 | 31.014 | 29.119 | 30.895 | 600.791 | 28.392 | 29.732 | 0 | 28.731 | 29.247 | 39.955 | 0 | 0 | 0 | 0 | 0 | 0
43 | 12/11/2024 12:03:02.932 | 0 | 3.7e-07 | 0 | 0 | 0 | 34.266 | 17.071 | 7.275 | 31.35 | 31.033 | 29.134 | 30.917 | 600.665 | 28.397 | 29.745 | 0 | 28.736 | 29.237 | 40.303 | 0 | 0 | 0 | 0 | 0 | 0
44 | 12/11/2024 12:03:04.658 | 0 | 3.6e-07 | 0 | 0 | 0 | 29.696 | 17.079 | 7.275 | 31.705 | 31.06 | 29.133 | 30.908 | 600.588 | 28.395 | 29.729 | 0 | 28.742 | 29.224 | 39.808 | 0 | 0 | 0 | 0 | 0 | 0
45 | 12/11/2024 12:03:06.591 | 0 | 3.7e-07 | 0 | 0 | 0 | 27.798 | 17.005 | 7.275 | 31.689 | 31.06 | 29.146 | 30.909 | 600.627 | 28.389 | 29.721 | 0 | 28.705 | 29.263 | 40.324 | 0 | 0 | 0 | 0 | 0 | 0
46 | 12/11/2024 12:03:08.319 | 0 | 3.5e-07 | 0 | 0 | 0 | 33.715 | 16.996 | 7.239 | 31.622 | 31.068 | 29.121 | 30.893 | 600.789 | 28.394 | 29.732 | 0 | 28.716 | 29.248 | 38.488 | 0 | 0 | 0 | 0 | 0 | 0
47 | 12/11/2024 12:03:10.040 | 0 | 3.1e-07 | 0 | 1 | 0 | 33.663 | 17.006 | 7.236 | 31.499 | 31.07 | 29.126 | 30.938 | 600.754 | 28.383 | 29.723 | 0 | 28.734 | 29.26 | 38.52 | 0 | 0 | 0 | 0 | 0 | 0
48 | 12/11/2024 12:03:11.762 | 0 | 3.3e-07 | 0 | 0 | 0 | 26.84 | 17.002 | 7.238 | 31.443 | 31.049 | 29.146 | 30.917 | 600.693 | 28.383 | 29.74 | 0 | 28.734 | 29.244 | 38.295 | 0 | 0 | 0 | 0 | 0 | 0
49 | 12/11/2024 12:03:13.485 | 0 | 3.3e-07 | 0 | 0 | 0 | 34.313 | 17.071 | 7.238 | 31.709 | 31.047 | 29.135 | 30.915 | 600.691 | 28.386 | 29.735 | 0 | 28.726 | 29.256 | 38.16 | 0 | 0 | 0 | 0 | 0 | 0
50 | 12/11/2024 12:03:15.203 | 0 | 3.4e-07 | 0 | 1 | 0 | 28.341 | 16.994 | 7.238 | 31.67 | 31.047 | 29.126 | 30.901 | 600.547 | 28.389 | 29.734 | 0 | 28.706 | 29.255 | 38.595 | 0 | 0 | 0 | 0 | 0 | 0
51 | 12/11/2024 12:03:17.139 | 0 | 3.3e-07 | 0 | 0 | 0 | 30.529 | 17.072 | 7.259 | 31.371 | 31.052 | 29.129 | 30.913 | 600.709 | 28.383 | 29.723 | 0 | 28.735 | 29.242 | 38.615 | 0 | 0 | 0 | 0 | 0 | 0
52 | 12/11/2024 12:03:18.857 | 0 | 3.7e-07 | 0 | 0 | 0 | 33.934 | 17.034 | 7.27 | 31.412 | 31.048 | 29.139 | 30.916 | 600.842 | 28.381 | 29.718 | 0 | 28.754 | 29.246 | 38.561 | 0 | 0 | 0 | 0 | 0 | 0
53 | 12/11/2024 12:03:20.577 | 0 | 4e-07 | 0 | 0 | 0 | 32.763 | 17.005 | 7.276 | 31.8 | 31.045 | 29.132 | 30.914 | 602.044 | 28.388 | 29.721 | 0 | 28.736 | 29.228 | 38.391 | 0 | 0 | 0 | 0 | 0 | 0
54 | 12/11/2024 12:03:22.297 | 0 | 3.7e-07 | 0 | 0 | 0 | 26.54 | 17.22 | 7.258 | 31.717 | 31.034 | 29.14 | 30.909 | 600.821 | 28.366 | 29.684 | 0 | 28.706 | 29.255 | 38.545 | 0 | 0 | 0 | 0 | 0 | 0
55 | 12/11/2024 12:03:24.033 | 0 | 3.5e-07 | 0 | 0 | 0 | 31.819 | 17.215 | 7.257 | 31.498 | 31.041 | 29.116 | 30.888 | 600.67 | 28.388 | 29.708 | 0 | 28.735 | 29.255 | 38.346 | 0 | 0 | 0 | 0 | 0 | 0
56 | 12/11/2024 12:03:25.753 | 0 | 3.4e-07 | 0 | 0 | 0 | 34.228 | 17.224 | 7.258 | 31.31 | 31.05 | 29.122 | 30.946 | 600.716 | 28.409 | 29.704 | 0 | 28.733 | 29.25 | 38.412 | 0 | 0 | 0 | 0 | 0 | 0
57 | 12/11/2024 12:03:27.474 | 0 | 3.5e-07 | 0 | 0 | 0 | 29.437 | 17.224 | 7.269 | 31.479 | 31.032 | 29.138 | 30.922 | 602.159 | 28.398 | 29.713 | 0 | 28.732 | 29.247 | 38.397 | 0 | 0 | 0 | 0 | 0 | 0
58 | 12/11/2024 12:03:29.193 | 0 | 4e-07 | 0 | 0 | 0 | 27.877 | 17.069 | 7.272 | 31.683 | 31.035 | 29.134 | 30.916 | 601.772 | 28.408 | 29.746 | 0 | 28.708 | 29.26 | 38.547 | 0 | 0 | 0 | 0 | 0 | 0
59 | 12/11/2024 12:03:30.916 | 0 | 3.5e-07 | 0 | 0 | 0 | 33.668 | 17.004 | 7.274 | 31.512 | 31.028 | 29.122 | 30.91 | 600.756 | 28.4 | 29.714 | 0 | 28.71 | 29.25 | 38.385 | 0 | 0 | 0 | 0 | 0 | 0
60 | 12/11/2024 12:03:32.638 | 0 | 3.5e-07 | 0 | 0 | 0 | 33.587 | 17.185 | 7.275 | 31.365 | 31.015 | 29.126 | 30.916 | 600.716 | 28.403 | 29.736 | 0 | 28.746 | 29.24 | 38.815 | 0 | 0 | 0 | 0 | 0 | 0
61 | 12/11/2024 12:03:34.672 | 0 | 3.7e-07 | 0 | 0 | 0 | 26.815 | 17.15 | 7.275 | 31.473 | 31.033 | 29.148 | 30.923 | 600.84 | 28.408 | 29.738 | 0 | 28.739 | 29.222 | 38.318 | 0 | 0 | 0 | 0 | 0 | 0
62 | 12/11/2024 12:03:36.393 | 0 | 3.5e-07 | 0 | 0 | 0 | 30.8 | 17.077 | 7.274 | 31.769 | 31.042 | 29.14 | 30.919 | 600.565 | 28.397 | 29.728 | 0 | 28.729 | 29.247 | 38.308 | 0 | 0 | 0 | 0 | 0 | 0
63 | 12/11/2024 12:03:38.115 | 0 | 3.9e-07 | 0 | 0 | 0 | 34.17 | 17.292 | 7.276 | 31.451 | 31.051 | 29.124 | 30.879 | 600.527 | 28.396 | 29.589 | 0 | 28.706 | 29.252 | 38.584 | 0 | 0 | 0 | 0 | 0 | 0
64 | 12/11/2024 12:03:39.837 | 0 | 3.8e-07 | 0 | 0 | 1 | 30.856 | 17.3 | 7.273 | 31.507 | 31.069 | 29.123 | 30.922 | 600.784 | 28.407 | 29.635 | 0 | 28.735 | 29.245 | 38.389 | 0 | 0 | 0 | 0 | 0 | 0
65 | 12/11/2024 12:03:41.560 | 0 | 4.1e-07 | 0 | 0 | 0 | 27.171 | 17.381 | 7.275 | 31.447 | 31.054 | 29.149 | 30.912 | 600.662 | 28.39 | 29.577 | 0 | 28.748 | 29.245 | 38.344 | 0 | 0 | 0 | 0 | 0 | 0
66 | 12/11/2024 12:03:43.283 | 0 | 4e-07 | 0 | 0 | 0 | 33.377 | 17.374 | 7.276 | 31.732 | 31.055 | 29.131 | 30.912 | 600.517 | 28.398 | 29.731 | 0 | 28.718 | 29.245 | 38.427 | 0 | 0 | 0 | 0 | 0 | 0
67 | 12/11/2024 12:03:45.006 | 0 | 4e-07 | 0 | 0 | 0 | 34.093 | 17.497 | 7.273 | 31.483 | 31.07 | 29.134 | 30.898 | 600.757 | 28.388 | 29.714 | 0 | 28.711 | 29.245 | 38.403 | 0 | 0 | 0 | 0 | 0 | 0
68 | 12/11/2024 12:03:46.730 | 0 | 3.8e-07 | 0 | 0 | 0 | 31.753 | 17.52 | 7.257 | 31.581 | 31.063 | 29.124 | 30.886 | 600.887 | 28.398 | 29.716 | 0 | 28.702 | 29.252 | 38.477 | 0 | 0 | 0 | 0 | 0 | 0
69 | 12/11/2024 12:03:48.451 | 0 | 4.4e-07 | 0 | 0 | 0 | 34.3 | 17.556 | 7.255 | 31.247 | 31.059 | 29.129 | 30.926 | 600.686 | 28.385 | 29.557 | 0 | 28.731 | 29.254 | 38.443 | 0 | 0 | 0 | 0 | 0 | 0
70 | 12/11/2024 12:03:50.492 | 0 | 4.2e-07 | 0 | 0 | 0 | 34.083 | 17.376 | 7.257 | 31.618 | 31.048 | 29.136 | 30.915 | 600.616 | 28.376 | 29.71 | 0 | 28.736 | 29.245 | 38.283 | 0 | 0 | 0 | 0 | 0 | 0
71 | 12/11/2024 12:03:52.212 | 0 | 3.8e-07 | 1 | 0 | 0 | 27.597 | 17.301 | 7.274 | 31.645 | 31.066 | 29.137 | 30.913 | 600.542 | 28.399 | 29.717 | 0 | 28.7 | 29.252 | 38.445 | 0 | 0 | 0 | 0 | 0 | 0
72 | 12/11/2024 12:03:53.932 | 0 | 3.7e-07 | 0 | 0 | 0 | 33.7 | 17.373 | 7.273 | 31.559 | 31.039 | 29.126 | 30.908 | 600.816 | 28.386 | 29.561 | 0 | 28.729 | 29.259 | 38.634 | 0 | 0 | 0 | 0 | 0 | 0
73 | 12/11/2024 12:03:55.649 | 0 | 3.6e-07 | 0 | 0 | 0 | 33.645 | 17.303 | 7.274 | 31.554 | 31.053 | 29.119 | 30.922 | 600.672 | 28.389 | 29.623 | 0 | 28.744 | 29.235 | 38.585 | 0 | 0 | 0 | 0 | 0 | 0
74 | 12/11/2024 12:03:57.367 | 0 | 3.9e-07 | 0 | 0 | 0 | 26.886 | 17.38 | 7.275 | 31.277 | 31.051 | 29.14 | 30.93 | 600.762 | 28.381 | 29.65 | 0 | 28.731 | 29.232 | 38.394 | 0 | 0 | 0 | 0 | 0 | 0
75 | 12/11/2024 12:03:59.087 | 0 | 4.4e-07 | 0 | 0 | 0 | 30.763 | 17.368 | 7.275 | 31.441 | 31.043 | 29.132 | 30.914 | 600.492 | 28.398 | 29.58 | 0 | 28.715 | 29.246 | 38.403 | 0 | 0 | 0 | 0 | 0 | 0
76 | 12/11/2024 12:04:00.811 | 0 | 4e-07 | 0 | 0 | 0 | 34.179 | 17.523 | 7.274 | 31.627 | 31.05 | 29.131 | 30.906 | 600.7 | 28.408 | 29.569 | 0 | 28.69 | 29.255 | 38.325 | 0 | 0 | 0 | 0 | 0 | 0
77 | 12/11/2024 12:04:02.541 | 0 | 4.1e-07 | 0 | 0 | 0 | 30.5 | 17.389 | 7.271 | 31.569 | 31.032 | 29.109 | 30.926 | 600.791 | 28.402 | 29.578 | 0 | 28.752 | 29.261 | 38.604 | 0 | 0 | 0 | 0 | 0 | 0
78 | 12/11/2024 12:04:04.262 | 0 | 4.1e-07 | 0 | 1 | 0 | 27.049 | 17.309 | 7.276 | 31.32 | 31.036 | 29.14 | 30.925 | 600.606 | 28.403 | 29.736 | 0 | 28.745 | 29.234 | 38.437 | 0 | 0 | 0 | 0 | 0 | 0
79 | 12/11/2024 12:04:05.983 | 0 | 3.8e-07 | 0 | 0 | 0 | 33.251 | 17.225 | 7.273 | 31.461 | 31.029 | 29.142 | 30.913 | 600.63 | 28.386 | 29.58 | 0 | 28.715 | 29.238 | 38.261 | 0 | 0 | 0 | 0 | 0 | 0
80 | 12/11/2024 12:04:07.702 | 0 | 4e-07 | 0 | 0 | 0 | 34.066 | 17.373 | 7.274 | 31.367 | 31.026 | 29.136 | 30.904 | 600.546 | 28.392 | 29.59 | 0 | 28.712 | 29.261 | 38.557 | 0 | 0 | 0 | 0 | 0 | 0
81 | 12/11/2024 12:04:09.425 | 0 | 4.1e-07 | 0 | 0 | 0 | 27.589 | 17.378 | 7.274 | 31.703 | 31.041 | 29.119 | 30.919 | 599.526 | 28.404 | 29.592 | 0 | 28.727 | 29.256 | 38.604 | 0 | 0 | 0 | 0 | 0 | 0
82 | 12/11/2024 12:04:11.145 | 0 | 4.1e-07 | 0 | 0 | 0 | 29.739 | 17.305 | 7.258 | 31.347 | 31.044 | 29.138 | 30.929 | 599.422 | 28.406 | 29.663 | 0 | 28.74 | 29.26 | 38.47 | 0 | 0 | 0 | 0 | 0 | 0
83 | 12/11/2024 12:04:12.866 | 0 | 3.9e-07 | 0 | 0 | 0 | 29.778 | 17.378 | 7.256 | 31.458 | 31.054 | 29.141 | 30.933 | 599.401 | 28.418 | 29.588 | 0 | 28.734 | 29.232 | 38.371 | 0 | 0 | 0 | 0 | 0 | 0
84 | 12/11/2024 12:04:14.585 | 0 | 4.6e-07 | 0 | 0 | 0 | 27.952 | 17.516 | 7.237 | 31.523 | 31.043 | 29.139 | 30.922 | 600.596 | 28.395 | 29.596 | 0 | 28.73 | 29.263 | 38.324 | 0 | 0 | 0 | 0 | 0 | 0
85 | 12/11/2024 12:04:16.304 | 0 | 4.3e-07 | 0 | 0 | 1 | 33.71 | 17.374 | 7.257 | 31.461 | 31.057 | 29.135 | 30.873 | 599.3 | 28.398 | 29.585 | 0 | 28.718 | 29.251 | 38.556 | 0 | 0 | 0 | 0 | 0 | 0
86 | 12/11/2024 12:04:18.024 | 0 | 4.6e-07 | 0 | 0 | 0 | 33.71 | 17.379 | 7.25 | 31.419 | 31.069 | 29.116 | 30.934 | 599.381 | 28.389 | 29.562 | 0 | 28.738 | 29.245 | 38.301 | 0 | 0 | 0 | 0 | 0 | 0
87 | 12/11/2024 12:04:19.782 | 0 | 4.3e-07 | 0 | 0 | 0 | 26.97 | 17.307 | 7.203 | 31.093 | 31.042 | 29.16 | 30.936 | 599.444 | 28.385 | 29.586 | 0 | 28.76 | 29.248 | 38.483 | 0 | 0 | 0 | 0 | 0 | 0
88 | 12/11/2024 12:04:21.504 | 0 | 4.2e-07 | 0 | 0 | 0 | 30.826 | 17.297 | 7.235 | 31.664 | 31.058 | 29.138 | 30.914 | 599.587 | 28.378 | 29.587 | 0 | 28.73 | 29.245 | 38.223 | 0 | 0 | 0 | 0 | 0 | 0
89 | 12/11/2024 12:04:23.226 | 0 | 4.2e-07 | 0 | 0 | 0 | 34.159 | 17.232 | 7.224 | 31.605 | 31.057 | 29.134 | 30.907 | 599.407 | 28.372 | 29.578 | 0 | 28.7 | 29.264 | 38.442 | 0 | 0 | 0 | 0 | 0 | 0
90 | 12/11/2024 12:04:24.949 | 0 | 4.4e-07 | 0 | 0 | 0 | 30.754 | 16.997 | 7.201 | 31.38 | 31.044 | 29.107 | 30.901 | 600.661 | 28.389 | 29.584 | 0 | 28.743 | 29.246 | 38.515 | 0 | 0 | 0 | 0 | 0 | 0
91 | 12/11/2024 12:04:26.671 | 0 | 4.3e-07 | 0 | 1 | 0 | 27.003 | 17.005 | 7.202 | 31.138 | 31.063 | 29.137 | 30.926 | 600.64 | 28.396 | 29.567 | 0 | 28.724 | 29.235 | 38.597 | 0 | 0 | 0 | 0 | 0 | 0
92 | 12/11/2024 12:04:28.391 | 0 | 4.2e-07 | 0 | 0 | 0 | 33.412 | 17.266 | 7.202 | 31.548 | 31.027 | 29.138 | 31.061 | 600.469 | 28.388 | 29.555 | 0 | 28.749 | 29.236 | 38.217 | 0 | 0 | 0 | 0 | 0 | 0
93 | 12/11/2024 12:04:30.109 | 0 | 4e-07 | 1 | 1 | 0 | 34.158 | 17.228 | 7.238 | 31.586 | 31.046 | 29.134 | 31.062 | 600.624 | 28.381 | 29.573 | 0 | 28.714 | 29.258 | 38.746 | 0 | 0 | 0 | 0 | 0 | 0
94 | 12/11/2024 12:04:31.833 | 0 | 4.2e-07 | 0 | 0 | 0 | 27.568 | 17.223 | 7.252 | 31.648 | 31.043 | 29.123 | 31.067 | 600.915 | 28.375 | 29.533 | 0 | 28.728 | 29.247 | 38.576 | 0 | 0 | 0 | 0 | 0 | 0
95 | 12/11/2024 12:04:33.555 | 0 | 4.2e-07 | 0 | 1 | 1 | 34.311 | 17.269 | 7.257 | 31.485 | 31.051 | 29.114 | 31.088 | 600.736 | 28.389 | 29.567 | 0 | 28.736 | 29.24 | 38.544 | 0 | 0 | 0 | 0 | 0 | 0
96 | 12/11/2024 12:04:35.274 | 0 | 3.8e-07 | 0 | 0 | 0 | 29.432 | 17.079 | 7.257 | 31.425 | 31.048 | 29.143 | 31.09 | 600.945 | 28.401 | 29.559 | 0 | 28.732 | 29.238 | 38.402 | 0 | 0 | 0 | 0 | 0 | 0
97 | 12/11/2024 12:04:36.994 | 0 | 3.5e-07 | 0 | 0 | 0 | 27.766 | 17.07 | 7.255 | 31.479 | 31.032 | 29.141 | 31.079 | 600.672 | 28.395 | 29.597 | 0 | 28.731 | 29.254 | 38.355 | 0 | 0 | 0 | 0 | 0 | 0
98 | 12/11/2024 12:04:38.726 | 0 | 3.5e-07 | 0 | 0 | 0 | 33.631 | 17.219 | 7.275 | 31.486 | 31.035 | 29.131 | 31.047 | 600.607 | 28.403 | 29.58 | 0 | 28.682 | 29.254 | 38.424 | 0 | 0 | 0 | 0 | 0 | 0
99 | 12/11/2024 12:04:40.448 | 0 | 4.1e-07 | 0 | 0 | 0 | 33.549 | 17.239 | 7.273 | 31.506 | 31.02 | 29.115 | 31.058 | 599.557 | 28.393 | 29.59 | 0 | 28.765 | 29.257 | 38.49 | 0 | 0 | 0 | 0 | 0 | 0
100 | 12/11/2024 12:04:42.169 | 0 | 3.9e-07 | 0 | 0 | 0 | 26.851 | 17.074 | 7.276 | 31.546 | 31.038 | 29.14 | 31.075 | 599.434 | 28.401 | 29.591 | 0 | 28.729 | 29.231 | 38.186 | 0 | 0 | 0 | 0 | 0 | 0
101 | 12/11/2024 12:04:43.889 | 0 | 3.8e-07 | 0 | 0 | 0 | 30.671 | 17.224 | 7.201 | 31.659 | 31.041 | 29.145 | 31.084 | 599.313 | 28.397 | 29.577 | 0 | 28.726 | 29.232 | 38.319 | 0 | 0 | 0 | 0 | 0 | 0
102 | 12/11/2024 12:04:45.837 | 0 | 3.8e-07 | 0 | 0 | 1 | 34.165 | 17.219 | 7.221 | 31.497 | 31.035 | 29.142 | 31.054 | 599.356 | 28.392 | 29.582 | 0 | 28.712 | 29.255 | 38.65 | 0 | 0 | 0 | 0 | 0 | 0
103 | 12/11/2024 12:04:47.558 | 0 | 4e-07 | 0 | 0 | 0 | 30.829 | 17.373 | 7.237 | 31.51 | 31.06 | 29.113 | 31.072 | 598.971 | 28.415 | 29.579 | 0 | 28.728 | 29.254 | 38.514 | 0 | 0 | 0 | 0 | 0 | 0
104 | 12/11/2024 12:04:49.284 | 0 | 4.1e-07 | 0 | 0 | 0 | 27.169 | 17.381 | 7.238 | 31.29 | 31.045 | 29.135 | 31.089 | 598.227 | 28.383 | 29.582 | 0 | 28.737 | 29.264 | 38.577 | 0 | 0 | 0 | 0 | 0 | 0
105 | 12/11/2024 12:04:51.008 | 0 | 3.9e-07 | 0 | 0 | 0 | 33.367 | 17.331 | 7.185 | 31.326 | 31.062 | 29.138 | 31.068 | 598.224 | 28.393 | 29.588 | 0 | 28.736 | 29.238 | 38.392 | 0 | 0 | 0 | 0 | 0 | 0
106 | 12/11/2024 12:04:52.735 | 0 | 3.9e-07 | 0 | 0 | 0 | 34.123 | 17.299 | 7.167 | 31.633 | 31.06 | 29.136 | 31.058 | 598.058 | 28.401 | 29.578 | 0 | 28.703 | 29.254 | 38.52 | 0 | 0 | 0 | 0 | 0 | 0
107 | 12/11/2024 12:04:54.456 | 0 | 4.1e-07 | 0 | 0 | 0 | 27.623 | 17.221 | 7.2 | 31.44 | 31.052 | 29.131 | 31.054 | 598.049 | 28.394 | 29.577 | 0 | 28.722 | 29.248 | 38.532 | 0 | 0 | 0 | 0 | 0 | 0
108 | 12/11/2024 12:04:57.205 | 0 | 4.3e-07 | 0 | 0 | 0 | 29.709 | 17.179 | 7.202 | 31.365 | 31.042 | 29.157 | 31.073 | 597.99 | 28.382 | 29.581 | 0 | 28.762 | 29.232 | 38.41 | 0 | 0 | 0 | 0 | 0 | 0
109 | 12/11/2024 12:04:58.930 | 0 | 4.3e-07 | 0 | 0 | 0 | 27.716 | 16.999 | 7.202 | 31.642 | 31.055 | 29.135 | 31.058 | 598.107 | 28.395 | 29.571 | 0 | 28.713 | 29.232 | 38.305 | 0 | 0 | 0 | 0 | 0 | 0
110 | 12/11/2024 12:05:01.111 | 0 | 4.6e-07 | 0 | 0 | 0 | 33.81 | 17.001 | 7.201 | 31.559 | 31.054 | 29.135 | 31.057 | 598.104 | 28.373 | 29.561 | 0 | 28.719 | 29.263 | 38.445 | 0 | 0 | 0 | 0 | 0 | 0
111 | 12/11/2024 12:05:03.747 | 0 | 4.5e-07 | 0 | 0 | 0 | 32.837 | 17.007 | 7.2 | 31.361 | 31.045 | 29.124 | 31.089 | 598.163 | 28.38 | 29.557 | 0 | 28.753 | 29.269 | 38.455 | 0 | 0 | 0 | 0 | 0 | 0
112 | 12/11/2024 12:05:05.683 | 0 | 4.4e-07 | 1 | 0 | 1 | 34.414 | 17.01 | 7.205 | 31.336 | 31.045 | 29.14 | 31.064 | 598.118 | 28.396 | 29.569 | 0 | 28.739 | 29.232 | 38.311 | 0 | 0 | 0 | 0 | 0 | 0
113 | 12/11/2024 12:05:07.407 | 0 | 4.2e-07 | 0 | 0 | 0 | 28.658 | 17.073 | 7.215 | 31.667 | 31.045 | 29.136 | 31.077 | 598.311 | 28.388 | 29.547 | 0 | 28.734 | 29.252 | 38.305 | 0 | 0 | 0 | 0 | 0 | 0
114 | 12/11/2024 12:05:09.131 | 0 | 4.1e-07 | 0 | 0 | 0 | 28.673 | 17.074 | 7.237 | 31.39 | 31.035 | 29.145 | 31.041 | 598.063 | 28.394 | 29.57 | 0 | 28.712 | 29.248 | 38.684 | 0 | 0 | 0 | 0 | 0 | 0
115 | 12/11/2024 12:05:10.852 | 0 | 3.8e-07 | 0 | 0 | 0 | 33.923 | 17.074 | 7.167 | 31.427 | 31.038 | 29.113 | 31.074 | 599.312 | 28.421 | 29.586 | 0 | 28.738 | 29.243 | 38.638 | 0 | 0 | 0 | 0 | 0 | 0
116 | 12/11/2024 12:05:12.577 | 0 | 3.9e-07 | 0 | 0 | 0 | 32.795 | 17.289 | 7.166 | 31.242 | 31.035 | 29.139 | 31.074 | 599.512 | 28.399 | 29.579 | 0 | 28.734 | 29.242 | 38.269 | 0 | 0 | 0 | 0 | 0 | 0
117 | 12/11/2024 12:05:14.299 | 0 | 4.3e-07 | 0 | 0 | 0 | 26.608 | 17.37 | 7.169 | 31.668 | 31.012 | 29.14 | 31.053 | 599.27 | 28.383 | 29.609 | 0 | 28.72 | 29.238 | 38.375 | 0 | 0 | 0 | 0 | 0 | 0
118 | 12/11/2024 12:05:16.235 | 0 | 4.7e-07 | 0 | 0 | 0 | 31.624 | 17.302 | 7.167 | 31.525 | 31.031 | 29.13 | 31.048 | 598.961 | 28.402 | 29.602 | 0 | 28.71 | 29.259 | 38.513 | 0 | 0 | 0 | 0 | 0 | 0
119 | 12/11/2024 12:05:17.956 | 0 | 4.6e-07 | 0 | 0 | 0 | 34.349 | 17.375 | 7.166 | 31.43 | 31.024 | 29.104 | 31.086 | 598.769 | 28.396 | 29.594 | 0 | 28.747 | 29.253 | 38.621 | 0 | 0 | 0 | 0 | 0 | 0
120 | 12/11/2024 12:05:19.682 | 0 | 4.2e-07 | 0 | 0 | 0 | 29.571 | 17.524 | 7.168 | 31.54 | 31.057 | 29.138 | 31.08 | 599.397 | 28.401 | 29.592 | 0 | 28.725 | 29.239 | 38.495 | 0 | 0 | 0 | 0 | 0 | 0
121 | 12/11/2024 12:05:21.404 | 0 | 4.5e-07 | 0 | 0 | 0 | 27.831 | 17.524 | 7.15 | 31.507 | 31.053 | 29.138 | 31.067 | 598.413 | 28.393 | 29.571 | 0 | 28.717 | 29.228 | 38.151 | 0 | 0 | 0 | 0 | 0 | 0
122 | 12/11/2024 12:05:23.126 | 0 | 4.3e-07 | 0 | 0 | 0 | 33.722 | 17.544 | 7.173 | 31.451 | 31.057 | 29.136 | 31.049 | 598.132 | 28.395 | 29.587 | 0 | 28.705 | 29.252 | 38.528 | 0 | 0 | 0 | 0 | 0 | 0
123 | 12/11/2024 12:05:24.863 | 0 | 4.1e-07 | 0 | 0 | 0 | 26.67 | 17.527 | 7.201 | 31.565 | 31.048 | 29.134 | 31.046 | 598.874 | 28.397 | 29.571 | 0 | 28.719 | 29.253 | 38.577 | 0 | 0 | 0 | 0 | 0 | 0
124 | 12/11/2024 12:05:26.584 | 0 | 4.2e-07 | 0 | 0 | 0 | 32.75 | 17.215 | 7.201 | 31.495 | 31.062 | 29.112 | 31.07 | 599.337 | 28.396 | 29.596 | 0 | 28.741 | 29.238 | 38.471 | 0 | 0 | 0 | 0 | 0 | 0
125 | 12/11/2024 12:05:28.304 | 0 | 4.5e-07 | 0 | 0 | 0 | 34.32 | 17.225 | 7.201 | 31.279 | 31.059 | 29.141 | 31.08 | 598.266 | 28.399 | 29.575 | 0 | 28.731 | 29.226 | 38.304 | 0 | 0 | 0 | 0 | 0 | 0
126 | 12/11/2024 12:05:30.023 | 0 | 4.6e-07 | 0 | 0 | 0 | 28.666 | 17.32 | 7.201 | 31.405 | 31.07 | 29.137 | 31.073 | 598.059 | 28.384 | 29.58 | 0 | 28.738 | 29.248 | 38.171 | 0 | 0 | 0 | 0 | 0 | 0
127 | 12/11/2024 12:05:31.746 | 0 | 4.4e-07 | 0 | 0 | 0 | 28.753 | 17.377 | 7.204 | 31.615 | 31.063 | 29.131 | 31.044 | 598.21 | 28.387 | 29.579 | 0 | 28.681 | 29.253 | 38.572 | 0 | 0 | 0 | 0 | 0 | 0
128 | 12/11/2024 12:05:33.465 | 0 | 4.3e-07 | 0 | 0 | 0 | 33.985 | 17.376 | 7.201 | 31.726 | 31.054 | 29.115 | 31.085 | 598.22 | 28.375 | 29.566 | 0 | 28.722 | 29.25 | 38.278 | 0 | 0 | 0 | 0 | 0 | 0
129 | 12/11/2024 12:05:35.187 | 0 | 3.9e-07 | 0 | 1 | 0 | 33.137 | 17.523 | 7.202 | 31.26 | 31.045 | 29.143 | 31.082 | 598.318 | 28.381 | 29.576 | 0 | 28.757 | 29.235 | 38.545 | 0 | 0 | 0 | 0 | 0 | 0
130 | 12/11/2024 12:05:36.907 | 0 | 4.1e-07 | 1 | 1 | 0 | 26.742 | 17.378 | 7.214 | 31.54 | 31.06 | 29.14 | 31.067 | 598.014 | 28.408 | 29.568 | 0 | 28.723 | 29.245 | 38.315 | 0 | 0 | 0 | 0 | 0 | 0
131 | 12/11/2024 12:05:38.631 | 0 | 3.8e-07 | 0 | 0 | 0 | 31.985 | 17.374 | 7.257 | 31.463 | 31.045 | 29.141 | 31.063 | 598.109 | 28.382 | 29.564 | 0 | 28.704 | 29.272 | 38.587 | 0 | 0 | 0 | 0 | 0 | 0
132 | 12/11/2024 12:05:40.352 | 0 | 4e-07 | 0 | 0 | 0 | 34.289 | 17.295 | 7.186 | 31.502 | 31.042 | 29.112 | 31.051 | 598.255 | 28.401 | 29.573 | 0 | 28.717 | 29.247 | 38.433 | 0 | 0 | 0 | 0 | 0 | 0
133 | 12/11/2024 12:05:42.073 | 0 | 4.3e-07 | 0 | 0 | 0 | 29.68 | 17.303 | 7.185 | 31.407 | 31.041 | 29.13 | 31.086 | 598.226 | 28.403 | 29.563 | 0 | 28.736 | 29.24 | 38.374 | 0 | 0 | 0 | 0 | 0 | 0
134 | 12/11/2024 12:05:43.795 | 0 | 4.5e-07 | 0 | 0 | 0 | 27.782 | 17.301 | 7.185 | 31.353 | 31.024 | 29.148 | 31.07 | 598.162 | 28.385 | 29.582 | 0 | 28.753 | 29.224 | 38.471 | 0 | 0 | 0 | 0 | 0 | 0
135 | 12/11/2024 12:05:45.519 | 0 | 4e-07 | 0 | 0 | 0 | 31.886 | 17.299 | 7.186 | 31.572 | 31.032 | 29.139 | 31.084 | 598.196 | 28.398 | 29.566 | 0 | 28.722 | 29.236 | 38.436 | 0 | 0 | 0 | 0 | 0 | 0
136 | 12/11/2024 12:05:47.239 | 0 | 3.6e-07 | 0 | 1 | 0 | 26.618 | 17.374 | 7.202 | 31.369 | 31.021 | 29.14 | 31.053 | 598.177 | 28.399 | 29.602 | 0 | 28.726 | 29.262 | 38.545 | 0 | 0 | 0 | 0 | 0 | 0
137 | 12/11/2024 12:05:48.961 | 0 | 3.7e-07 | 0 | 0 | 0 | 32.472 | 17.3 | 7.235 | 31.579 | 31.038 | 29.117 | 31.072 | 598.163 | 28.416 | 29.583 | 0 | 28.72 | 29.249 | 38.402 | 0 | 0 | 0 | 0 | 0 | 0
138 | 12/11/2024 12:05:50.681 | 0 | 3.4e-07 | 0 | 0 | 0 | 34.36 | 17.375 | 7.238 | 31.356 | 31.028 | 29.141 | 31.075 | 599.345 | 28.397 | 29.585 | 0 | 28.744 | 29.243 | 38.537 | 0 | 0 | 0 | 0 | 0 | 0
139 | 12/11/2024 12:05:52.403 | 0 | 3.5e-07 | 0 | 0 | 0 | 28.595 | 17.375 | 7.276 | 31.631 | 31.03 | 29.136 | 31.071 | 599.247 | 28.395 | 29.609 | 0 | 28.728 | 29.239 | 38.229 | 0 | 0 | 0 | 0 | 0 | 0
140 | 12/11/2024 12:05:54.120 | 0 | 3.6e-07 | 0 | 0 | 0 | 28.561 | 17.301 | 7.202 | 31.643 | 31.055 | 29.131 | 31.061 | 598.113 | 28.403 | 29.573 | 0 | 28.704 | 29.251 | 38.563 | 0 | 0 | 0 | 0 | 0 | 0
141 | 12/11/2024 12:05:55.844 | 0 | 3.4e-07 | 0 | 0 | 0 | 33.868 | 17.299 | 7.201 | 31.38 | 31.052 | 29.122 | 31.067 | 598.248 | 28.393 | 29.592 | 0 | 28.752 | 29.245 | 38.566 | 0 | 0 | 0 | 0 | 0 | 0
142 | 12/11/2024 12:05:57.576 | 0 | 3.7e-07 | 0 | 0 | 0 | 32.739 | 17.225 | 7.203 | 31.331 | 31.068 | 29.134 | 31.086 | 598.265 | 28.404 | 29.578 | 0 | 28.725 | 29.23 | 38.523 | 0 | 0 | 0 | 0 | 0 | 0
143 | 12/11/2024 12:05:59.297 | 0 | 3.6e-07 | 1 | 1 | 0 | 26.519 | 17.304 | 7.185 | 31.537 | 31.052 | 29.136 | 31.073 | 598.174 | 28.408 | 29.583 | 0 | 28.725 | 29.228 | 38.265 | 0 | 0 | 0 | 0 | 0 | 0
144 | 12/11/2024 12:06:01.021 | 0 | 4e-07 | 0 | 1 | 0 | 31.582 | 17.373 | 7.173 | 31.686 | 31.048 | 29.131 | 31.058 | 599.482 | 28.399 | 29.59 | 0 | 28.712 | 29.262 | 38.588 | 0 | 0 | 0 | 0 | 0 | 0
145 | 12/11/2024 12:06:02.744 | 0 | 3.8e-07 | 0 | 0 | 0 | 34.212 | 17.38 | 7.148 | 31.42 | 31.069 | 29.119 | 31.061 | 599.442 | 28.392 | 29.576 | 0 | 28.708 | 29.241 | 38.39 | 0 | 0 | 0 | 0 | 0 | 0
146 | 12/11/2024 12:06:04.464 | 0 | 3.4e-07 | 0 | 0 | 0 | 29.5 | 17.371 | 7.137 | 31.213 | 31.049 | 29.117 | 31.059 | 599.269 | 28.396 | 29.583 | 0 | 28.753 | 29.239 | 38.585 | 0 | 0 | 0 | 0 | 0 | 0
147 | 12/11/2024 12:06:06.186 | 0 | 3.4e-07 | 0 | 0 | 0 | 34.013 | 17.529 | 7.135 | 31.214 | 31.055 | 29.145 | 31.079 | 599.431 | 28.385 | 29.587 | 0 | 28.723 | 29.227 | 38.348 | 0 | 0 | 0 | 0 | 0 | 0
148 | 12/11/2024 12:06:07.909 | 0 | 3.8e-07 | 0 | 0 | 0 | 31.938 | 17.375 | 7.143 | 31.628 | 31.035 | 29.138 | 31.064 | 599.337 | 28.37 | 29.579 | 0 | 28.756 | 29.255 | 38.147 | 0 | 0 | 0 | 0 | 0 | 0
149 | 12/11/2024 12:06:09.626 | 0 | 4e-07 | 0 | 0 | 0 | 26.659 | 17.298 | 7.152 | 31.763 | 31.037 | 29.129 | 31.039 | 598.017 | 28.391 | 29.57 | 0 | 28.711 | 29.258 | 38.612 | 0 | 0 | 0 | 0 | 0 | 0
150 | 12/11/2024 12:06:11.346 | 0 | 4e-07 | 0 | 0 | 0 | 32.781 | 17.301 | 7.199 | 31.592 | 31.042 | 29.116 | 31.072 | 598.312 | 28.383 | 29.551 | 0 | 28.735 | 29.242 | 38.4 | 0 | 0 | 0 | 0 | 0 | 0
151 | 12/11/2024 12:06:13.066 | 0 | 3.8e-07 | 0 | 0 | 0 | 34.293 | 17.303 | 7.202 | 31.314 | 31.044 | 29.134 | 31.069 | 598.118 | 28.394 | 29.554 | 0 | 28.743 | 29.23 | 38.438 | 0 | 0 | 0 | 0 | 0 | 0
152 | 12/11/2024 12:06:14.788 | 0 | 3.6e-07 | 0 | 0 | 0 | 28.608 | 17.301 | 7.2 | 31.434 | 31.051 | 29.137 | 31.077 | 598.161 | 28.405 | 29.566 | 0 | 28.71 | 29.232 | 38.285 | 0 | 0 | 0 | 0 | 0 | 0
153 | 12/11/2024 12:06:16.515 | 0 | 4.6e-07 | 0 | 0 | 0 | 28.702 | 17.377 | 7.169 | 31.662 | 31.04 | 29.141 | 31.075 | 598.139 | 28.4 | 29.556 | 0 | 28.718 | 29.275 | 38.691 | 0 | 0 | 0 | 0 | 0 | 0
154 | 12/11/2024 12:06:18.239 | 0 | 4.4e-07 | 0 | 0 | 0 | 33.868 | 17.378 | 7.235 | 31.548 | 31.014 | 29.113 | 31.045 | 598.122 | 28.399 | 29.58 | 0 | 28.73 | 29.245 | 38.349 | 0 | 0 | 0 | 0 | 0 | 0
155 | 12/11/2024 12:06:19.958 | 0 | 5.1e-07 | 1 | 1 | 0 | 32.839 | 17.489 | 7.253 | 31.382 | 31.029 | 29.133 | 31.091 | 598.169 | 28.405 | 29.573 | 0 | 28.738 | 29.238 | 38.418 | 0 | 0 | 0 | 0 | 0 | 0
156 | 12/11/2024 12:06:21.684 | 0 | 5e-07 | 0 | 0 | 0 | 26.574 | 17.298 | 7.185 | 31.329 | 31.012 | 29.141 | 31.06 | 598.171 | 28.395 | 29.594 | 0 | 28.742 | 29.227 | 38.126 | 0 | 0 | 0 | 0 | 0 | 0
157 | 12/11/2024 12:06:23.406 | 0 | 4.7e-07 | 0 | 0 | 0 | 31.683 | 17.305 | 7.186 | 31.706 | 31.04 | 29.139 | 31.059 | 597.98 | 28.403 | 29.58 | 0 | 28.72 | 29.237 | 38.452 | 0 | 0 | 0 | 0 | 0 | 0
158 | 12/11/2024 12:06:25.129 | 0 | 4.8e-07 | 0 | 0 | 0 | 27.797 | 17.219 | 7.185 | 31.594 | 31.016 | 29.136 | 31.035 | 598.126 | 28.376 | 29.591 | 0 | 28.72 | 29.246 | 38.504 | 0 | 0 | 0 | 0 | 0 | 0
159 | 12/11/2024 12:06:26.849 | 0 | 4.3e-07 | 0 | 0 | 0 | 29.64 | 17.076 | 7.181 | 31.476 | 31.048 | 29.116 | 31.081 | 598.205 | 28.413 | 29.593 | 0 | 28.734 | 29.26 | 38.436 | 0 | 0 | 0 | 0 | 0 | 0
160 | 12/11/2024 12:06:28.571 | 0 | 4.7e-07 | 0 | 0 | 0 | 34.073 | 17.229 | 7.18 | 31.386 | 31.056 | 29.135 | 31.083 | 598.287 | 28.404 | 29.735 | 0 | 28.731 | 29.255 | 38.477 | 0 | 0 | 0 | 0 | 0 | 0
161 | 12/11/2024 12:06:30.292 | 0 | 5e-07 | 0 | 0 | 0 | 31.883 | 17.373 | 7.122 | 31.609 | 31.047 | 29.134 | 31.081 | 598.155 | 28.39 | 29.739 | 0 | 28.726 | 29.238 | 38.258 | 0 | 0 | 0 | 0 | 0 | 0
162 | 12/11/2024 12:06:32.013 | 0 | 4.7e-07 | 0 | 0 | 0 | 26.641 | 17.224 | 7.12 | 31.622 | 31.059 | 29.14 | 31.067 | 598.273 | 28.398 | 29.725 | 0 | 28.715 | 29.259 | 38.465 | 0 | 0 | 0 | 0 | 0 | 0
163 | 12/11/2024 12:06:33.736 | 0 | 4.5e-07 | 0 | 0 | 0 | 32.532 | 17.219 | 7.121 | 31.263 | 31.057 | 29.117 | 31.062 | 598.131 | 28.402 | 29.727 | 0 | 28.749 | 29.244 | 38.207 | 0 | 0 | 0 | 0 | 0 | 0
164 | 12/11/2024 12:06:35.457 | 0 | 4.8e-07 | 0 | 0 | 0 | 34.246 | 17.377 | 7.122 | 31.347 | 31.046 | 29.131 | 31.078 | 598.111 | 28.399 | 29.726 | 0 | 28.716 | 29.235 | 38.454 | 0 | 0 | 0 | 0 | 0 | 0
165 | 12/11/2024 12:06:37.181 | 0 | 4.6e-07 | 0 | 0 | 0 | 28.44 | 17.386 | 7.119 | 31.575 | 31.049 | 29.145 | 31.072 | 598.245 | 28.386 | 29.721 | 0 | 28.731 | 29.229 | 38.26 | 0 | 0 | 0 | 0 | 0 | 0
166 | 12/11/2024 12:06:38.901 | 0 | 4.8e-07 | 0 | 0 | 0 | 28.508 | 17.296 | 7.121 | 31.817 | 31.056 | 29.14 | 31.061 | 598.016 | 28.378 | 29.875 | 14.221 | 28.714 | 29.253 | 38.578 | 0 | 0 | 0 | 0 | 0 | 0
167 | 12/11/2024 12:06:40.618 | 0 | 4.6e-07 | 0 | 0 | 0 | 33.895 | 17.223 | 7.116 | 31.458 | 31.066 | 29.123 | 31.061 | 598.304 | 28.527 | 29.867 | 60.737 | 28.729 | 29.252 | 38.315 | 0 | 0 | 0 | 0 | 0 | 0
168 | 12/11/2024 12:06:42.343 | 0 | 4.6e-07 | 0 | 0 | 0 | 27.039 | 17.301 | 7.118 | 31.663 | 31.034 | 29.116 | 31.058 | 598.263 | 28.521 | 29.865 | 70.343 | 28.729 | 29.233 | 38.506 | 0 | 0 | 0 | 0 | 0 | 0
169 | 12/11/2024 12:06:44.063 | 0 | 4.6e-07 | 0 | 0 | 0 | 33.344 | 17.367 | 7.119 | 31.398 | 31.051 | 29.135 | 31.077 | 598.262 | 28.525 | 29.844 | 97.665 | 28.739 | 29.229 | 38.258 | 0 | 0 | 0 | 0 | 0 | 0
170 | 12/11/2024 12:06:45.784 | 0 | 4.1e-07 | 0 | 0 | 0 | 34.217 | 17.3 | 7.133 | 31.667 | 31.042 | 29.134 | 30.916 | 598.136 | 28.533 | 29.849 | 134.513 | 28.752 | 29.236 | 38.244 | 0 | 0 | 0 | 0 | 0 | 0
171 | 12/11/2024 12:06:47.817 | 0 | 4.2e-07 | 0 | 0 | 0 | 34.254 | 17.221 | 7.131 | 31.375 | 31.082 | 29.129 | 30.908 | 598.082 | 28.554 | 29.858 | 218.911 | 28.721 | 29.262 | 38.622 | 0 | 0 | 0 | 0 | 0 | 0
172 | 12/11/2024 12:06:49.546 | 0 | 4.3e-07 | 0 | 0 | 0 | 29.642 | 17.072 | 7.131 | 31.468 | 31.057 | 29.124 | 30.921 | 598.161 | 28.561 | 29.854 | 303.596 | 28.724 | 29.237 | 38.368 | 0 | 0 | 0 | 0 | 0 | 0
173 | 12/11/2024 12:06:51.274 | 0 | 4.4e-07 | 0 | 0 | 0 | 27.811 | 17.227 | 7.118 | 31.299 | 31.033 | 29.153 | 30.924 | 598.287 | 28.55 | 29.875 | 420.691 | 28.756 | 29.238 | 38.152 | 0 | 0 | 0 | 0 | 0 | 0
174 | 12/11/2024 12:06:52.998 | 0 | 3.8e-07 | 0 | 0 | 0 | 31.935 | 17.274 | 7.121 | 31.431 | 31.029 | 29.138 | 30.916 | 598.288 | 28.549 | 29.867 | 489.441 | 28.726 | 29.224 | 38.175 | 0 | 0 | 0 | 0 | 0 | 0
175 | 12/11/2024 12:06:54.718 | 0 | 4.4e-07 | 0 | 0 | 0 | 26.654 | 17.373 | 7.132 | 31.601 | 31.024 | 29.145 | 30.901 | 598.049 | 28.55 | 29.87 | 624.075 | 28.75 | 29.249 | 38.465 | 0 | 0 | 0 | 0 | 0 | 0
176 | 12/11/2024 12:06:56.438 | 0 | 4.4e-07 | 1 | 0 | 0 | 32.708 | 17.377 | 7.156 | 31.682 | 31.028 | 29.122 | 30.893 | 598.181 | 28.73 | 29.879 | 743.497 | 28.724 | 29.245 | 38.563 | 0 | 0 | 0 | 0 | 0 | 0
177 | 12/11/2024 12:06:58.163 | 0 | 4.3e-07 | 0 | 0 | 0 | 34.4 | 17.306 | 7.183 | 31.112 | 31.029 | 29.131 | 30.932 | 599.348 | 28.53 | 29.879 | 836.517 | 28.736 | 29.251 | 38.567 | 0 | 0 | 0 | 0 | 0 | 0
178 | 12/11/2024 12:06:59.884 | 0 | 3.7e-07 | 0 | 0 | 0 | 28.804 | 17.371 | 7.169 | 31.325 | 31.036 | 29.145 | 30.906 | 598.025 | 28.534 | 29.881 | 916.007 | 28.719 | 29.239 | 38.225 | 0 | 0 | 0 | 0 | 0 | 0
179 | 12/11/2024 12:07:01.604 | 0 | 4.4e-07 | 0 | 0 | 0 | 28.652 | 17.586 | 7.19 | 31.607 | 31.058 | 29.138 | 30.908 | 598.278 | 28.556 | 29.873 | 975.314 | 28.7 | 29.246 | 38.338 | 0 | 0 | 0 | 0 | 0 | 0
180 | 12/11/2024 12:07:03.356 | 0 | 4.5e-07 | 0 | 0 | 0 | 33.96 | 17.525 | 7.201 | 31.483 | 31.056 | 29.118 | 30.899 | 598.249 | 28.549 | 29.864 | 1035.658 | 28.73 | 29.261 | 38.5 | 0 | 0 | 0 | 0 | 0 | 0
181 | 12/11/2024 12:07:05.076 | 0 | 4.7e-07 | 0 | 0 | 0 | 32.874 | 17.596 | 7.202 | 31.599 | 31.056 | 29.12 | 30.923 | 598.128 | 28.543 | 29.877 | 1085.058 | 28.732 | 29.246 | 40.27 | 0 | 0 | 0 | 0 | 0 | 0
182 | 12/11/2024 12:07:06.805 | 0 | 4.4e-07 | 0 | 1 | 0 | 26.585 | 17.548 | 7.202 | 31.435 | 31.078 | 29.143 | 30.928 | 598.308 | 28.54 | 29.874 | 1119.599 | 28.728 | 29.225 | 40.062 | 0 | 0 | 0 | 0 | 0 | 0
183 | 12/11/2024 12:07:08.526 | 0 | 4.2e-07 | 0 | 0 | 0 | 31.451 | 17.299 | 7.203 | 31.417 | 31.053 | 29.135 | 30.902 | 598.251 | 28.534 | 29.883 | 1138.439 | 28.739 | 29.248 | 40.22 | 0 | 0 | 0 | 0 | 0 | 0
184 | 12/11/2024 12:07:10.245 | 0 | 4.4e-07 | 1 | 0 | 0 | 34.287 | 17.222 | 7.201 | 31.689 | 31.055 | 29.126 | 30.892 | 598.247 | 28.544 | 29.867 | 1158.806 | 28.683 | 29.25 | 38.52 | 0 | 0 | 0 | 0 | 0 | 0
185 | 12/11/2024 12:07:11.963 | 0 | 4.6e-07 | 0 | 0 | 1 | 29.419 | 17.229 | 7.201 | 31.339 | 31.05 | 29.114 | 30.902 | 598.265 | 28.528 | 29.876 | 1160.628 | 28.717 | 29.247 | 38.497 | 0 | 0 | 0 | 0 | 0 | 0
186 | 12/11/2024 12:07:13.684 | 0 | 4.2e-07 | 0 | 0 | 0 | 34.022 | 17.378 | 7.202 | 31.261 | 31.057 | 29.128 | 30.921 | 598.049 | 28.697 | 29.862 | 1176.868 | 28.733 | 29.234 | 38.308 | 0 | 0 | 0 | 0 | 0 | 0
187 | 12/11/2024 12:07:15.403 | 0 | 4e-07 | 0 | 0 | 0 | 31.915 | 17.331 | 7.223 | 31.399 | 31.036 | 29.142 | 30.913 | 598.402 | 28.711 | 29.873 | 1187.06 | 28.749 | 29.235 | 38.212 | 0 | 0 | 0 | 0 | 0 | 0
188 | 12/11/2024 12:07:17.339 | 0 | 4.2e-07 | 0 | 0 | 0 | 26.579 | 17.288 | 7.258 | 31.756 | 31.042 | 29.137 | 30.903 | 597.928 | 28.721 | 29.863 | 1205.302 | 28.718 | 29.252 | 38.626 | 0 | 0 | 0 | 0 | 0 | 0
189 | 12/11/2024 12:07:19.063 | 0 | 4.9e-07 | 0 | 0 | 0 | 32.535 | 17.225 | 7.201 | 31.59 | 31.042 | 29.124 | 30.905 | 598.233 | 28.723 | 29.844 | 1213.496 | 28.708 | 29.25 | 38.598 | 0 | 0 | 0 | 0 | 0 | 0
190 | 12/11/2024 12:07:20.785 | 0 | 4.9e-07 | 0 | 0 | 0 | 34.315 | 17.306 | 7.2 | 31.276 | 31.043 | 29.128 | 30.92 | 598.279 | 28.727 | 29.859 | 1225.357 | 28.75 | 29.252 | 38.554 | 0 | 0 | 0 | 0 | 0 | 0
191 | 12/11/2024 12:07:22.505 | 0 | 4.9e-07 | 0 | 0 | 1 | 28.407 | 17.378 | 7.204 | 31.641 | 31.051 | 29.139 | 30.92 | 598.156 | 28.731 | 29.869 | 1237.793 | 28.731 | 29.235 | 38.441 | 0 | 0 | 0 | 0 | 0 | 0
192 | 12/11/2024 12:07:24.227 | 0 | 4.5e-07 | 0 | 0 | 0 | 28.611 | 17.22 | 7.234 | 31.693 | 31.037 | 29.138 | 30.921 | 598.238 | 28.718 | 29.864 | 1258.083 | 28.712 | 29.268 | 38.495 | 0 | 0 | 0 | 0 | 0 | 0
193 | 12/11/2024 12:07:25.947 | 0 | 4.4e-07 | 0 | 0 | 1 | 33.861 | 17.22 | 7.238 | 31.78 | 31.029 | 29.125 | 30.755 | 598.175 | 28.706 | 29.876 | 1267.975 | 28.726 | 29.243 | 38.708 | 0 | 0 | 0 | 0 | 0 | 0
194 | 12/11/2024 12:07:27.671 | 0 | 4.4e-07 | 0 | 0 | 0 | 32.933 | 17.376 | 7.235 | 31.713 | 31.174 | 29.115 | 30.77 | 598.296 | 28.732 | 29.875 | 1268.145 | 28.723 | 29.239 | 38.351 | 0 | 0 | 0 | 0 | 0 | 0
195 | 12/11/2024 12:07:29.390 | 0 | 4.2e-07 | 0 | 0 | 0 | 26.635 | 17.38 | 7.238 | 31.391 | 31.028 | 29.147 | 30.778 | 598.108 | 28.724 | 29.885 | 1265.997 | 28.738 | 29.248 | 38.468 | 0 | 0 | 0 | 0 | 0 | 0
196 | 12/11/2024 12:07:31.113 | 0 | 4.4e-07 | 0 | 0 | 0 | 31.718 | 17.299 | 7.24 | 31.598 | 31.039 | 29.131 | 30.769 | 598.191 | 28.736 | 29.893 | 1268.739 | 28.712 | 29.23 | 38.263 | 0 | 0 | 0 | 0 | 0 | 0
197 | 12/11/2024 12:07:32.834 | 0 | 4.5e-07 | 0 | 0 | 0 | 34.184 | 17.303 | 7.256 | 31.71 | 31.034 | 29.134 | 30.757 | 598.391 | 28.727 | 29.875 | 1268.359 | 28.685 | 29.255 | 38.436 | 0 | 0 | 0 | 0 | 0 | 0
198 | 12/11/2024 12:07:34.552 | 0 | 4.3e-07 | 0 | 0 | 0 | 29.913 | 17.292 | 7.256 | 31.561 | 31.044 | 29.11 | 30.767 | 598.317 | 28.719 | 29.879 | 1259.092 | 28.748 | 29.249 | 38.615 | 0 | 0 | 0 | 0 | 0 | 0
199 | 12/11/2024 12:07:36.271 | 0 | 5e-07 | 0 | 0 | 1 | 34.017 | 17.226 | 7.256 | 31.358 | 31.037 | 29.131 | 30.777 | 598.181 | 28.709 | 29.86 | 1260.929 | 28.736 | 29.248 | 38.503 | 0 | 0 | 0 | 0 | 0 | 0
200 | 12/11/2024 12:07:37.992 | 0 | 5.3e-07 | 0 | 0 | 0 | 32.033 | 17.074 | 7.258 | 31.238 | 31.054 | 29.142 | 30.766 | 599.396 | 28.849 | 29.882 | 1260.786 | 28.706 | 29.224 | 38.182 | 0 | 0 | 0 | 0 | 0 | 0
201 | 12/11/2024 12:07:39.868 | 0 | 4.6e-07 | 0 | 1 | 0 | 33.607 | 17.305 | 7.24 | 31.438 | 31.064 | 29.138 | 30.766 | 599.404 | 28.869 | 29.875 | 1260.549 | 28.72 | 29.243 | 38.487 | 0 | 0 | 0 | 0 | 0 | 0
202 | 12/11/2024 12:07:41.590 | 0 | 4.6e-07 | 0 | 0 | 0 | 32.62 | 17.373 | 7.237 | 31.345 | 31.056 | 29.123 | 30.747 | 599.346 | 28.857 | 29.877 | 1261.088 | 28.728 | 29.272 | 38.618 | 0 | 0 | 0 | 0 | 0 | 0
203 | 12/11/2024 12:07:43.310 | 0 | 4.7e-07 | 0 | 0 | 0 | 34.315 | 17.298 | 7.237 | 31.682 | 31.062 | 29.115 | 30.786 | 599.405 | 28.859 | 29.88 | 1260.602 | 28.754 | 29.253 | 38.543 | 0 | 0 | 0 | 0 | 0 | 0
204 | 12/11/2024 12:07:45.032 | 0 | 4.3e-07 | 0 | 0 | 0 | 28.616 | 17.23 | 7.224 | 31.358 | 31.049 | 29.136 | 30.783 | 599.584 | 28.853 | 29.865 | 1257.967 | 28.74 | 29.219 | 38.455 | 0 | 0 | 0 | 0 | 0 | 0
205 | 12/11/2024 12:07:46.753 | 0 | 4.3e-07 | 0 | 1 | 0 | 28.442 | 17.294 | 7.202 | 31.441 | 31.181 | 29.15 | 30.769 | 599.269 | 28.844 | 29.883 | 1250.41 | 28.742 | 29.253 | 38.363 | 0 | 0 | 0 | 0 | 0 | 0
206 | 12/11/2024 12:07:48.474 | 0 | 4.2e-07 | 0 | 0 | 0 | 33.866 | 17.521 | 7.201 | 31.554 | 31.05 | 29.134 | 30.722 | 599.319 | 28.854 | 29.868 | 1248.294 | 28.7 | 29.247 | 38.72 | 0 | 0 | 0 | 0 | 0 | 0
207 | 12/11/2024 12:07:50.219 | 0 | 4.3e-07 | 0 | 0 | 0 | 32.985 | 17.528 | 7.198 | 31.602 | 31.164 | 29.113 | 30.683 | 599.532 | 28.852 | 29.866 | 1242.824 | 28.737 | 29.248 | 38.569 | 0 | 0 | 0 | 0 | 0 | 0
208 | 12/11/2024 12:07:51.941 | 0 | 4.2e-07 | 0 | 0 | 0 | 26.597 | 17.523 | 7.188 | 31.447 | 31.056 | 29.141 | 30.613 | 599.416 | 28.847 | 29.863 | 1245.153 | 28.739 | 29.236 | 38.335 | 0 | 0 | 0 | 0 | 0 | 0
209 | 12/11/2024 12:07:53.663 | 0 | 3.9e-07 | 0 | 0 | 0 | 31.536 | 17.228 | 7.184 | 31.553 | 31.038 | 29.132 | 30.63 | 599.427 | 28.858 | 29.842 | 1248.439 | 28.727 | 29.23 | 38.282 | 0 | 0 | 0 | 0 | 0 | 0
210 | 12/11/2024 12:07:55.383 | 0 | 3.9e-07 | 0 | 0 | 0 | 34.245 | 17.082 | 7.185 | 31.466 | 31.04 | 29.139 | 30.619 | 599.364 | 28.839 | 29.863 | 1258.436 | 28.722 | 29.256 | 38.708 | 0 | 0 | 0 | 0 | 0 | 0
211 | 12/11/2024 12:07:57.103 | 0 | 4.1e-07 | 0 | 0 | 0 | 29.425 | 17.321 | 7.166 | 31.653 | 31.046 | 29.11 | 30.629 | 599.469 | 28.878 | 29.867 | 1267.029 | 28.721 | 29.251 | 38.896 | 0 | 0 | 0 | 0 | 0 | 0
212 | 12/11/2024 12:07:58.824 | 0 | 3.9e-07 | 0 | 0 | 0 | 27.603 | 17.228 | 7.133 | 31.485 | 31.028 | 29.13 | 30.638 | 599.452 | 28.874 | 29.864 | 1270.203 | 28.738 | 29.247 | 39.559 | 0 | 0 | 0 | 0 | 0 | 0
213 | 12/11/2024 12:08:00.546 | 0 | 1e-06 | 0 | 0 | 0 | 31.769 | 17.229 | 7.134 | 31.33 | 31.042 | 29.139 | 30.631 | 599.347 | 28.884 | 29.87 | 1276.04 | 28.738 | 29.233 | 40.053 | 0 | 0 | 0 | 0 | 0 | 0
214 | 12/11/2024 12:08:02.266 | 0 | 0.0071 | 0 | 0 | 0 | 26.557 | 17.299 | 7.196 | 31.581 | 31.019 | 29.141 | 30.635 | 599.368 | 28.865 | 29.867 | 1267.674 | 28.739 | 29.251 | 38.347 | 0 | 0 | 0 | 0 | 0 | 0
215 | 12/11/2024 12:08:03.987 | 0 | 0.16 | 1 | 0 | 0 | 32.495 | 17.217 | 7.202 | 31.586 | 31.014 | 29.139 | 30.59 | 599.412 | 28.863 | 29.894 | 1273.771 | 28.702 | 29.245 | 40.192 | 0 | 0 | 0 | 0 | 0 | 0
216 | 12/11/2024 12:08:05.706 | 0 | 0.014 | 0 | 0 | 0 | 34.225 | 17.303 | 7.181 | 31.608 | 31.02 | 29.111 | 30.637 | 599.556 | 28.871 | 29.865 | 1262.289 | 28.738 | 29.244 | 38.499 | 0 | 0 | 0 | 0 | 0 | 0
217 | 12/11/2024 12:08:07.427 | 0 | 0.0049 | 0 | 0 | 1 | 28.626 | 17.494 | 7.201 | 30.922 | 31.033 | 29.135 | 30.621 | 599.27 | 28.867 | 29.889 | 1265.057 | 28.758 | 29.246 | 38.296 | 0 | 0 | 0 | 0 | 0 | 0
218 | 12/11/2024 12:08:09.148 | 0 | 1.5e-05 | 0 | 1 | 0 | 28.731 | 17.373 | 7.203 | 31.908 | 31.142 | 29.134 | 30.625 | 599.423 | 28.874 | 29.876 | 1267.725 | 28.719 | 29.229 | 38.191 | 0 | 0 | 0 | 0 | 0 | 0
219 | 12/11/2024 12:08:10.867 | 0 | 4.6e-06 | 0 | 0 | 0 | 33.877 | 17.374 | 7.202 | 31.76 | 31.144 | 29.131 | 30.625 | 599.357 | 28.865 | 29.865 | 1266.938 | 28.702 | 29.247 | 38.578 | 0 | 0 | 0 | 0 | 0 | 0
220 | 12/11/2024 12:08:12.592 | 0 | 2.9e-06 | 1 | 1 | 0 | 32.92 | 17.304 | 7.202 | 31.593 | 31.056 | 29.118 | 30.615 | 599.457 | 28.853 | 29.888 | 1278.887 | 28.728 | 29.247 | 38.509 | 0 | 0 | 0 | 0 | 0 | 0
221 | 12/11/2024 12:08:14.316 | 0 | 2.1e-06 | 1 | 0 | 0 | 26.693 | 17.323 | 7.202 | 31.36 | 31.076 | 29.139 | 30.633 | 599.371 | 28.887 | 29.884 | 1287.914 | 28.731 | 29.239 | 38.461 | 0 | 0 | 0 | 0 | 0 | 0
222 | 12/11/2024 12:08:16.035 | 0 | 1.7e-06 | 0 | 1 | 0 | 31.643 | 17.3 | 7.202 | 31.536 | 31.187 | 29.14 | 30.626 | 599.495 | 28.858 | 29.876 | 1283.324 | 28.748 | 29.236 | 38.223 | 0 | 0 | 0 | 0 | 0 | 0
223 | 12/11/2024 12:08:17.758 | 0 | 1.3e-06 | 0 | 0 | 0 | 34.279 | 17.297 | 7.187 | 31.814 | 31.205 | 29.132 | 30.616 | 599.255 | 28.854 | 29.877 | 1297.05 | 28.704 | 29.261 | 38.626 | 0 | 0 | 0 | 0 | 0 | 0
224 | 12/11/2024 12:08:19.480 | 119.952 | 1.2e-06 | 0 | 0 | 0 | 29.437 | 17.3 | 7.185 | 31.532 | 31.054 | 29.133 | 30.611 | 599.448 | 28.861 | 29.878 | 1302.427 | 28.71 | 29.255 | 38.569 | 0 | 0 | 0 | 0 | 0 | 0
225 | 12/11/2024 12:08:21.200 | 0 | 9.5e-07 | 0 | 1 | 0 | 34.013 | 17.32 | 7.168 | 31.386 | 31.192 | 29.119 | 30.624 | 598.297 | 28.861 | 29.873 | 1287.923 | 28.724 | 29.236 | 38.581 | 0 | 0 | 0 | 0 | 0 | 0
226 | 12/11/2024 12:08:22.918 | 0 | 8.8e-07 | 0 | 0 | 0 | 32.064 | 17.529 | 7.169 | 31.666 | 31.047 | 29.138 | 30.649 | 598.415 | 28.843 | 29.864 | 1286.25 | 28.745 | 29.231 | 38.446 | 0 | 0 | 0 | 0 | 0 | 0
227 | 12/11/2024 12:08:24.637 | 0 | 8.4e-07 | 0 | 0 | 0 | 26.642 | 17.298 | 7.167 | 31.562 | 31.054 | 29.138 | 30.634 | 598.106 | 28.844 | 29.873 | 1276.543 | 28.732 | 29.263 | 38.708 | 0 | 0 | 0 | 0 | 0 | 0
228 | 12/11/2024 12:08:26.365 | 0 | 7.8e-07 | 0 | 0 | 0 | 32.484 | 17.222 | 7.169 | 31.578 | 31.062 | 29.135 | 30.465 | 598.187 | 28.865 | 29.871 | 1270.149 | 28.689 | 29.257 | 38.374 | 0 | 0 | 0 | 0 | 0 | 0
229 | 12/11/2024 12:08:28.304 | 0 | 7e-07 | 0 | 0 | 0 | 34.337 | 17.224 | 7.165 | 31.626 | 31.192 | 29.103 | 30.485 | 598.211 | 28.856 | 29.857 | 1275.328 | 28.757 | 29.256 | 38.496 | 0 | 0 | 0 | 0 | 0 | 0
230 | 12/11/2024 12:08:30.030 | 0 | 7.3e-07 | 0 | 0 | 0 | 28.59 | 17.223 | 7.17 | 31.468 | 31.03 | 29.146 | 30.488 | 598.144 | 28.854 | 29.859 | 1287.06 | 28.731 | 29.239 | 38.458 | 0 | 0 | 0 | 0 | 0 | 0
231 | 12/11/2024 12:08:31.747 | 0 | 7.1e-07 | 0 | 0 | 0 | 28.486 | 17.176 | 7.167 | 31.455 | 31.112 | 29.14 | 30.495 | 598.225 | 28.884 | 29.854 | 1288.006 | 28.729 | 29.238 | 38.282 | 0 | 0 | 0 | 0 | 0 | 0
232 | 12/11/2024 12:08:33.469 | 0 | 6.6e-07 | 0 | 0 | 0 | 33.932 | 17.072 | 7.168 | 31.479 | 31.022 | 29.148 | 30.471 | 598.158 | 28.866 | 29.872 | 1290.314 | 28.733 | 29.245 | 38.522 | 0 | 0 | 0 | 0 | 0 | 0
233 | 12/11/2024 12:08:35.192 | 0 | 6.8e-07 | 0 | 0 | 0 | 32.869 | 17.071 | 7.185 | 31.632 | 31.173 | 29.115 | 30.46 | 598.222 | 28.885 | 29.873 | 1288.122 | 28.727 | 29.237 | 38.375 | 0 | 0 | 0 | 0 | 0 | 0
234 | 12/11/2024 12:08:36.915 | 0 | 6.2e-07 | 0 | 0 | 0 | 26.554 | 17.009 | 7.153 | 31.389 | 31.174 | 29.133 | 30.491 | 598.247 | 28.869 | 29.874 | 1290.422 | 28.737 | 29.249 | 38.438 | 0 | 0 | 0 | 0 | 0 | 0
235 | 12/11/2024 12:08:38.849 | 0 | 5.6e-07 | 0 | 0 | 0 | 31.566 | 16.923 | 7.152 | 31.518 | 31.029 | 29.132 | 30.49 | 598.2 | 28.872 | 29.816 | 1288.061 | 28.73 | 29.23 | 38.382 | 0 | 0 | 0 | 0 | 0 | 0
236 | 12/11/2024 12:08:40.575 | 0 | 5e-07 | 0 | 0 | 0 | 34.177 | 17.068 | 7.167 | 31.486 | 31.043 | 29.134 | 30.473 | 598.119 | 28.888 | 29.732 | 1280.661 | 28.717 | 29.248 | 38.47 | 0 | 0 | 0 | 0 | 0 | 0
237 | 12/11/2024 12:08:42.299 | 0 | 5.2e-07 | 0 | 0 | 0 | 29.787 | 17.071 | 7.183 | 31.483 | 31.04 | 29.119 | 30.465 | 598.358 | 28.869 | 29.732 | 1295.656 | 28.727 | 29.238 | 38.552 | 0 | 0 | 0 | 0 | 0 | 0
238 | 12/11/2024 12:08:44.017 | 0 | 4.4e-07 | 0 | 0 | 0 | 27.625 | 17.227 | 7.203 | 31.448 | 31.053 | 29.128 | 30.482 | 598.274 | 28.878 | 29.728 | 1283.321 | 28.744 | 29.241 | 38.386 | 0 | 0 | 0 | 0 | 0 | 0
239 | 12/11/2024 12:08:45.737 | 0 | 4.7e-07 | 0 | 0 | 0 | 33.585 | 17.232 | 7.169 | 31.658 | 31.053 | 29.143 | 30.48 | 598.373 | 28.871 | 29.714 | 1276.529 | 28.737 | 29.22 | 38.31 | 0 | 0 | 0 | 0 | 0 | 0
240 | 12/11/2024 12:08:47.457 | 0 | 4.9e-07 | 0 | 0 | 0 | 33.694 | 17.216 | 7.168 | 31.745 | 31.047 | 29.134 | 30.469 | 598.143 | 28.849 | 29.74 | 1272.594 | 28.716 | 29.259 | 38.352 | 0 | 0 | 0 | 0 | 0 | 0
241 | 12/11/2024 12:08:49.177 | 0 | 4.6e-07 | 0 | 0 | 0 | 32.484 | 17.222 | 7.167 | 31.515 | 31.047 | 29.139 | 30.469 | 598.259 | 28.852 | 29.723 | 1268.263 | 28.715 | 29.264 | 38.559 | 0 | 0 | 0 | 0 | 0 | 0
242 | 12/11/2024 12:08:50.896 | 0 | 4.5e-07 | 0 | 0 | 0 | 34.299 | 17.25 | 7.168 | 31.57 | 31.055 | 29.115 | 30.473 | 598.338 | 28.849 | 29.745 | 1277.881 | 28.73 | 29.243 | 38.54 | 0 | 0 | 0 | 0 | 0 | 0
243 | 12/11/2024 12:08:52.619 | 0 | 4.7e-07 | 0 | 0 | 0 | 28.708 | 17.077 | 7.168 | 31.417 | 31.051 | 29.137 | 30.49 | 598.242 | 28.865 | 29.718 | 1275.229 | 28.728 | 29.239 | 38.535 | 0 | 0 | 0 | 0 | 0 | 0
244 | 12/11/2024 12:08:54.341 | 0 | 4.7e-07 | 0 | 0 | 0 | 28.601 | 17.072 | 7.185 | 31.599 | 31.032 | 29.142 | 30.485 | 598.025 | 28.853 | 29.722 | 1267.989 | 28.745 | 29.235 | 38.248 | 0 | 0 | 0 | 0 | 0 | 0
245 | 12/11/2024 12:08:56.062 | 0 | 4.9e-07 | 0 | 0 | 0 | 33.871 | 17.073 | 7.186 | 31.604 | 31.061 | 29.129 | 30.469 | 598.059 | 28.859 | 29.729 | 1250.081 | 28.692 | 29.253 | 38.63 | 0 | 0 | 0 | 0 | 0 | 0
246 | 12/11/2024 12:08:57.782 | 0 | 5.2e-07 | 0 | 1 | 0 | 33.107 | 17.299 | 7.182 | 31.58 | 31.049 | 28.983 | 30.472 | 598.304 | 28.844 | 29.713 | 1247.932 | 28.715 | 29.249 | 38.273 | 0 | 0 | 0 | 0 | 0 | 0
247 | 12/11/2024 12:08:59.501 | 0 | 4.9e-07 | 0 | 0 | 1 | 26.65 | 17.207 | 7.202 | 31.393 | 31.052 | 29.128 | 30.338 | 598.3 | 28.848 | 29.718 | 1255.728 | 28.76 | 29.244 | 38.566 | 0 | 0 | 0 | 0 | 0 | 0
248 | 12/11/2024 12:09:01.221 | 0 | 4.6e-07 | 0 | 0 | 0 | 31.49 | 17.074 | 7.201 | 31.428 | 31.045 | 29.139 | 30.349 | 598.233 | 28.867 | 29.719 | 1247.678 | 28.737 | 29.228 | 38.25 | 0 | 0 | 0 | 0 | 0 | 0
249 | 12/11/2024 12:09:02.945 | 0 | 4.5e-07 | 0 | 0 | 0 | 34.239 | 17.222 | 7.202 | 31.504 | 31.043 | 29.145 | 30.336 | 598.231 | 28.858 | 29.695 | 1253.208 | 28.733 | 29.261 | 38.456 | 0 | 0 | 0 | 0 | 0 | 0
250 | 12/11/2024 12:09:04.666 | 0 | 4.5e-07 | 1 | 0 | 0 | 29.676 | 17.105 | 7.202 | 31.621 | 31.039 | 29.127 | 30.316 | 598.158 | 28.864 | 29.713 | 1262.776 | 28.714 | 29.239 | 38.504 | 0 | 0 | 0 | 0 | 0 | 0
251 | 12/11/2024 12:09:06.385 | 0 | 4.6e-07 | 0 | 0 | 1 | 27.42 | 17.079 | 7.183 | 31.487 | 31.033 | 29.118 | 30.373 | 598.163 | 28.864 | 29.712 | 1258.047 | 28.743 | 29.26 | 38.508 | 0 | 0 | 0 | 0 | 0 | 0
252 | 12/11/2024 12:09:08.105 | 0 | 4.5e-07 | 0 | 0 | 0 | 31.862 | 17.077 | 7.152 | 31.584 | 31.034 | 29.141 | 30.356 | 598.235 | 28.874 | 29.731 | 1257.963 | 28.73 | 29.238 | 38.42 | 0 | 0 | 0 | 0 | 0 | 0
253 | 12/11/2024 12:09:09.825 | 0 | 4.3e-07 | 0 | 0 | 0 | 26.573 | 17.073 | 7.151 | 31.635 | 31.04 | 29.054 | 30.345 | 598.141 | 28.863 | 29.73 | 1257.73 | 28.732 | 29.237 | 38.147 | 0 | 0 | 0 | 0 | 0 | 0
254 | 12/11/2024 12:09:11.546 | 0 | 4.6e-07 | 0 | 1 | 0 | 32.371 | 17.237 | 7.186 | 31.591 | 31.009 | 28.997 | 30.325 | 598.032 | 28.866 | 29.743 | 1255.821 | 28.722 | 29.249 | 38.648 | 0 | 0 | 0 | 0 | 0 | 0
255 | 12/11/2024 12:09:13.266 | 0 | 4.5e-07 | 0 | 0 | 0 | 34.235 | 17.298 | 7.184 | 31.522 | 31.039 | 28.973 | 30.32 | 598.249 | 28.881 | 29.729 | 1255.252 | 28.724 | 29.245 | 38.443 | 0 | 0 | 0 | 0 | 0 | 0
256 | 12/11/2024 12:09:14.998 | 0 | 4.6e-07 | 0 | 0 | 0 | 28.547 | 17.378 | 7.183 | 31.384 | 31.025 | 28.986 | 30.339 | 598.158 | 28.867 | 29.735 | 1260.536 | 28.746 | 29.257 | 38.189 | 0 | 0 | 0 | 0 | 0 | 0
257 | 12/11/2024 12:09:16.720 | 0 | 5.1e-07 | 2 | 1 | 0 | 28.462 | 17.374 | 7.185 | 31.687 | 31.052 | 29.149 | 30.334 | 598.316 | 28.86 | 29.739 | 1275.017 | 28.721 | 29.219 | 38.294 | 0 | 0 | 0 | 0 | 0 | 0
258 | 12/11/2024 12:09:18.654 | 0 | 4.4e-07 | 2 | 2 | 0 | 33.774 | 17.37 | 7.184 | 31.643 | 31.057 | 28.99 | 30.345 | 598.044 | 28.875 | 29.57 | 1267.927 | 28.724 | 29.238 | 38.357 | 0 | 0 | 0 | 0 | 0 | 0
259 | 12/11/2024 12:09:20.376 | 0 | 4.9e-07 | 2 | 2 | 2 | 32.782 | 17.299 | 7.184 | 31.486 | 31.063 | 28.981 | 30.309 | 598.452 | 28.855 | 29.58 | 1262.35 | 28.735 | 29.251 | 38.505 | 0 | 0 | 0 | 0 | 0 | 0
260 | 12/11/2024 12:09:22.322 | 0 | 5.9e-07 | 0 | 0 | 0 | 26.56 | 17.295 | 7.201 | 31.643 | 31.068 | 29.127 | 30.338 | 598.19 | 28.885 | 29.584 | 1255.957 | 28.744 | 29.25 | 38.562 | 0 | 0 | 0 | 0 | 0 | 0
261 | 12/11/2024 12:09:24.044 | 0 | 5.6e-07 | 0 | 0 | 0 | 31.466 | 17.305 | 7.186 | 31.509 | 31.063 | 29.147 | 30.358 | 598.299 | 28.86 | 29.576 | 1264.93 | 28.72 | 29.234 | 38.446 | 0 | 0 | 0 | 0 | 0 | 0
262 | 12/11/2024 12:09:25.765 | 0 | 5.6e-07 | 1 | 0 | 0 | 34.142 | 17.448 | 7.185 | 31.679 | 31.058 | 29.136 | 30.327 | 598.112 | 28.865 | 29.593 | 1264.081 | 28.729 | 29.253 | 38.434 | 0 | 0 | 0 | 0 | 0 | 0
263 | 12/11/2024 12:09:27.491 | 0 | 5.4e-07 | 2 | 0 | 1 | 29.917 | 17.375 | 7.184 | 31.582 | 31.064 | 28.983 | 30.308 | 598.213 | 28.872 | 29.583 | 1262.847 | 28.705 | 29.257 | 38.388 | 0 | 0 | 0 | 0 | 0 | 0
264 | 12/11/2024 12:09:29.210 | 0 | 5.1e-07 | 2 | 2 | 0 | 27.661 | 17.222 | 7.183 | 31.473 | 31.045 | 28.977 | 30.337 | 598.205 | 28.856 | 29.564 | 1277.66 | 28.743 | 29.237 | 38.669 | 0 | 0 | 0 | 0 | 0 | 0
265 | 12/11/2024 12:09:30.931 | 0 | 5.5e-07 | 2 | 2 | 2 | 33.669 | 17.222 | 7.183 | 31.261 | 31.056 | 28.992 | 30.341 | 598.207 | 28.857 | 29.571 | 1277.582 | 28.729 | 29.23 | 38.302 | 0 | 0 | 0 | 0 | 0 | 0
266 | 12/11/2024 12:09:32.651 | 0 | 5.4e-07 | 2 | 2 | 2 | 33.786 | 17.226 | 7.167 | 31.619 | 31.054 | 28.991 | 30.349 | 598.364 | 28.865 | 29.57 | 1277.377 | 28.725 | 29.251 | 38.204 | 0 | 0 | 0 | 0 | 0 | 0
267 | 12/11/2024 12:09:34.377 | 0 | 5.2e-07 | 2 | 2 | 2 | 27.032 | 17.222 | 7.183 | 31.536 | 31.041 | 28.985 | 30.303 | 598.149 | 28.843 | 29.564 | 1267.429 | 28.731 | 29.257 | 38.703 | 0 | 0 | 0 | 0 | 0 | 0
268 | 12/11/2024 12:09:36.096 | 0 | 4.6e-07 | 2 | 2 | 1 | 30.668 | 17.106 | 7.179 | 31.663 | 31.046 | 28.978 | 30.33 | 598.24 | 28.88 | 29.575 | 1257.918 | 28.739 | 29.247 | 38.208 | 0 | 0 | 0 | 0 | 0 | 0
269 | 12/11/2024 12:09:38.119 | 0 | 5.4e-07 | 0 | 0 | 0 | 34.111 | 17.08 | 7.166 | 31.506 | 31.036 | 29.002 | 30.348 | 598.309 | 28.851 | 29.562 | 1247.993 | 28.738 | 29.251 | 38.262 | 0 | 0 | 0 | 0 | 0 | 0
270 | 12/11/2024 12:09:39.839 | 0 | 5.4e-07 | 0 | 0 | 0 | 30.882 | 17.215 | 7.152 | 31.68 | 31.031 | 28.99 | 30.329 | 599.435 | 28.87 | 29.581 | 1241.877 | 28.735 | 29.235 | 38.295 | 0 | 0 | 0 | 0 | 0 | 0
271 | 12/11/2024 12:09:41.562 | 0 | 4.8e-07 | 0 | 0 | 0 | 26.831 | 17.301 | 7.148 | 31.578 | 31.024 | 28.992 | 30.329 | 599.398 | 28.885 | 29.566 | 1235.724 | 28.717 | 29.255 | 38.486 | 0 | 0 | 0 | 0 | 0 | 0
272 | 12/11/2024 12:09:44.299 | 0 | 4.7e-07 | 1 | 1 | 0 | 26.594 | 17.293 | 7.163 | 31.389 | 31.037 | 28.973 | 30.368 | 599.402 | 28.878 | 29.594 | 1247.678 | 28.738 | 29.251 | 38.399 | 0 | 0 | 0 | 0 | 0 | 0
273 | 12/11/2024 12:09:46.023 | 0 | 4.4e-07 | 0 | 0 | 0 | 31.532 | 17.361 | 7.15 | 31.411 | 31.028 | 29.002 | 30.344 | 599.516 | 28.863 | 29.593 | 1260.128 | 28.743 | 29.237 | 38.399 | 0 | 0 | 0 | 0 | 0 | 0
274 | 12/11/2024 12:09:47.747 | 0 | 4.6e-07 | 1 | 1 | 0 | 34.237 | 17.255 | 7.121 | 31.549 | 31.05 | 28.989 | 30.332 | 599.218 | 28.887 | 29.577 | 1257.57 | 28.722 | 29.229 | 38.313 | 0 | 0 | 0 | 0 | 0 | 0
275 | 12/11/2024 12:09:49.466 | 0 | 5.2e-07 | 2 | 1 | 0 | 29.436 | 17.072 | 7.12 | 31.604 | 31.028 | 28.984 | 30.319 | 599.361 | 28.859 | 29.601 | 1257.829 | 28.709 | 29.256 | 38.418 | 0 | 0 | 0 | 0 | 0 | 0
276 | 12/11/2024 12:09:51.192 | 0 | 6.3e-07 | 2 | 2 | 1 | 33.914 | 17.073 | 7.118 | 31.594 | 31.059 | 28.972 | 30.31 | 598.377 | 28.88 | 29.581 | 1252.562 | 28.734 | 29.244 | 38.331 | 0 | 0 | 0 | 0 | 0 | 0
277 | 12/11/2024 12:09:52.913 | 0 | 5.2e-07 | 2 | 2 | 2 | 31.779 | 17.073 | 7.12 | 31.475 | 31.044 | 28.978 | 30.34 | 598.258 | 28.865 | 29.585 | 1247.986 | 28.747 | 29.265 | 38.429 | 0 | 0 | 0 | 0 | 0 | 0
278 | 12/11/2024 12:09:54.631 | 0 | 4.8e-07 | 2 | 2 | 2 | 26.527 | 17.071 | 7.135 | 31.547 | 31.058 | 28.994 | 30.34 | 598.225 | 28.711 | 29.588 | 1259.048 | 28.73 | 29.226 | 38.369 | 0 | 0 | 0 | 0 | 0 | 0
279 | 12/11/2024 12:09:56.355 | 0 | 4.8e-07 | 2 | 2 | 2 | 32.254 | 17.074 | 7.132 | 31.662 | 31.057 | 28.993 | 30.345 | 599.433 | 28.729 | 29.583 | 1267.274 | 28.721 | 29.247 | 38.49 | 0 | 0 | 0 | 0 | 0 | 0
280 | 12/11/2024 12:09:58.075 | 0 | 4.3e-07 | 1 | 2 | 2 | 34.149 | 17.026 | 7.132 | 31.481 | 31.061 | 28.983 | 30.324 | 599.444 | 28.714 | 29.583 | 1276.603 | 28.714 | 29.262 | 38.434 | 0 | 0 | 0 | 0 | 0 | 0
281 | 12/11/2024 12:09:59.793 | 0 | 4e-07 | 2 | 2 | 2 | 28.515 | 17.223 | 7.132 | 31.576 | 31.062 | 28.968 | 30.35 | 599.364 | 28.735 | 29.591 | 1277.817 | 28.738 | 29.244 | 38.323 | 0 | 0 | 0 | 0 | 0 | 0
282 | 12/11/2024 12:10:01.517 | 0 | 4e-07 | 2 | 2 | 2 | 28.52 | 17.079 | 7.132 | 31.577 | 31.043 | 29.007 | 30.35 | 599.474 | 28.695 | 29.57 | 1277.564 | 28.742 | 29.234 | 38.33 | 0 | 0 | 0 | 0 | 0 | 0
283 | 12/11/2024 12:10:03.237 | 0 | 4.1e-07 | 2 | 2 | 2 | 33.833 | 17.214 | 7.133 | 31.645 | 31.038 | 28.987 | 30.325 | 599.216 | 28.706 | 29.582 | 1273.278 | 28.733 | 29.249 | 38.441 | 0 | 0 | 0 | 0 | 0 | 0
284 | 12/11/2024 12:10:04.959 | 0 | 4.1e-07 | 1 | 2 | 2 | 33.09 | 17.158 | 7.131 | 31.579 | 31.052 | 28.98 | 30.318 | 599.488 | 28.707 | 29.554 | 1255.642 | 28.703 | 29.244 | 38.436 | 0 | 0 | 0 | 0 | 0 | 0
285 | 12/11/2024 12:10:06.683 | 0 | 4.8e-07 | 0 | 0 | 0 | 26.575 | 17.073 | 7.119 | 31.382 | 31.031 | 28.973 | 30.33 | 599.618 | 28.692 | 29.552 | 1256.06 | 28.755 | 29.245 | 38.564 | 0 | 0 | 0 | 0 | 0 | 0
286 | 12/11/2024 12:10:08.408 | 0 | 4.2e-07 | 0 | 0 | 0 | 31.651 | 17.221 | 7.121 | 31.521 | 31.048 | 28.989 | 30.352 | 599.395 | 28.713 | 29.428 | 1257.474 | 28.731 | 29.237 | 38.441 | 0 | 0 | 0 | 0 | 0 | 0
287 | 12/11/2024 12:10:10.133 | 0 | 4e-07 | 0 | 0 | 0 | 27.631 | 17.222 | 7.121 | 31.333 | 31.04 | 28.997 | 30.337 | 599.535 | 28.711 | 29.437 | 1258.307 | 28.746 | 29.235 | 38.333 | 0 | 0 | 0 | 0 | 0 | 0
288 | 12/11/2024 12:10:11.853 | 0 | 4.1e-07 | 0 | 0 | 0 | 29.436 | 17.219 | 7.119 | 31.653 | 31.058 | 28.998 | 30.321 | 599.333 | 28.73 | 29.413 | 1257.754 | 28.705 | 29.253 | 38.436 | 0 | 0 | 0 | 0 | 0 | 0
289 | 12/11/2024 12:10:13.574 | 0 | 3.9e-07 | 0 | 0 | 0 | 33.968 | 17.279 | 7.118 | 31.764 | 31.036 | 28.98 | 30.324 | 599.566 | 28.72 | 29.41 | 1247.931 | 28.722 | 29.262 | 38.526 | 0 | 0 | 0 | 0 | 0 | 0
290 | 12/11/2024 12:10:15.299 | 0 | 3.9e-07 | 0 | 0 | 0 | 32.04 | 17.302 | 7.117 | 31.395 | 31.04 | 28.975 | 30.34 | 599.379 | 28.729 | 29.434 | 1247.905 | 28.748 | 29.243 | 38.576 | 0 | 0 | 0 | 0 | 0 | 0
291 | 12/11/2024 12:10:17.033 | 0 | 4e-07 | 0 | 0 | 0 | 26.463 | 17.227 | 7.12 | 31.413 | 31.03 | 28.991 | 30.349 | 599.361 | 28.73 | 29.432 | 1240.145 | 28.71 | 29.245 | 38.289 | 0 | 0 | 0 | 0 | 0 | 0
292 | 12/11/2024 12:10:18.753 | 0 | 3.9e-07 | 0 | 0 | 0 | 32.474 | 17.069 | 7.133 | 31.605 | 31.013 | 28.999 | 30.35 | 599.34 | 28.712 | 29.426 | 1228.914 | 28.544 | 29.248 | 38.369 | 0 | 0 | 0 | 0 | 0 | 0
293 | 12/11/2024 12:10:20.481 | 0 | 4.1e-07 | 0 | 0 | 0 | 34.305 | 17.178 | 7.133 | 31.579 | 31.035 | 28.978 | 30.312 | 599.413 | 28.741 | 29.455 | 1238.526 | 28.529 | 29.234 | 38.516 | 0 | 0 | 0 | 0 | 0 | 0
294 | 12/11/2024 12:10:22.200 | 0 | 3.6e-07 | 0 | 0 | 0 | 28.756 | 17.222 | 7.147 | 31.516 | 31.037 | 28.976 | 30.342 | 600.792 | 28.718 | 29.436 | 1238.269 | 28.74 | 29.25 | 38.303 | 0 | 0 | 0 | 0 | 0 | 0
295 | 12/11/2024 12:10:23.919 | 0 | 4e-07 | 0 | 0 | 1 | 28.355 | 17.306 | 7.15 | 31.151 | 31.044 | 28.998 | 30.337 | 600.682 | 28.718 | 29.457 | 1249.398 | 28.555 | 29.24 | 38.49 | 0 | 0 | 0 | 0 | 0 | 0
296 | 12/11/2024 12:10:25.641 | 0 | 3.8e-07 | 0 | 0 | 0 | 33.758 | 17.225 | 7.133 | 31.528 | 31.064 | 28.99 | 30.34 | 600.548 | 28.743 | 29.435 | 1252.938 | 28.721 | 29.253 | 38.305 | 0 | 0 | 0 | 0 | 0 | 0
297 | 12/11/2024 12:10:27.363 | 0 | 3.8e-07 | 0 | 0 | 0 | 32.832 | 17.072 | 7.132 | 31.538 | 31.061 | 28.991 | 30.323 | 600.74 | 28.72 | 29.443 | 1253.439 | 28.715 | 29.271 | 38.518 | 0 | 0 | 0 | 0 | 0 | 0
298 | 12/11/2024 12:10:29.087 | 0 | 3.7e-07 | 1 | 0 | 0 | 26.524 | 17.071 | 7.134 | 31.669 | 31.051 | 28.963 | 30.322 | 599.474 | 28.719 | 29.448 | 1257.843 | 28.731 | 29.253 | 38.414 | 0 | 0 | 0 | 0 | 0 | 0
299 | 12/11/2024 12:10:30.809 | 0 | 3.6e-07 | 0 | 0 | 0 | 34.021 | 17.22 | 7.132 | 31.29 | 31.062 | 28.984 | 30.345 | 599.473 | 28.717 | 29.443 | 1260.079 | 28.759 | 29.26 | 38.534 | 0 | 0 | 0 | 0 | 0 | 0
300 | 12/11/2024 12:10:32.529 | 0 | 3.8e-07 | 1 | 1 | 0 | 27.564 | 17.221 | 7.134 | 31.624 | 31.05 | 28.987 | 30.326 | 599.337 | 28.725 | 29.438 | 1257.309 | 28.726 | 29.218 | 38.213 | 0 | 0 | 0 | 0 | 0 | 0
301 | 12/11/2024 12:10:34.252 | 0 | 3.8e-07 | 0 | 0 | 0 | 29.364 | 17.222 | 7.122 | 31.829 | 31.057 | 28.991 | 30.356 | 600.658 | 28.711 | 29.429 | 1257.267 | 28.528 | 29.251 | 38.388 | 0 | 0 | 0 | 0 | 0 | 0
302 | 12/11/2024 12:10:36.300 | 0 | 4.2e-07 | 0 | 0 | 0 | 27.515 | 17.224 | 7.116 | 31.559 | 31.047 | 28.97 | 30.334 | 600.724 | 28.717 | 29.42 | 1250.875 | 28.716 | 29.258 | 38.264 | 0 | 0 | 0 | 0 | 0 | 0
303 | 12/11/2024 12:10:38.244 | 0 | 4.3e-07 | 0 | 0 | 0 | 33.635 | 17.22 | 7.125 | 31.421 | 31.042 | 28.985 | 30.189 | 599.708 | 28.705 | 29.446 | 1266.039 | 28.558 | 29.238 | 38.504 | 0 | 0 | 0 | 0 | 0 | 0
304 | 12/11/2024 12:10:39.961 | 0 | 4.3e-07 | 0 | 0 | 0 | 33.739 | 17.222 | 7.122 | 31.549 | 31.048 | 28.999 | 30.201 | 599.4 | 28.721 | 29.423 | 1269.938 | 28.727 | 29.228 | 38.147 | 0 | 0 | 0 | 0 | 0 | 0
305 | 12/11/2024 12:10:41.684 | 0 | 4.2e-07 | 0 | 0 | 0 | 32.436 | 17.072 | 7.121 | 31.527 | 31.047 | 28.99 | 30.168 | 599.399 | 28.713 | 29.417 | 1268.519 | 28.56 | 29.236 | 38.356 | 0 | 0 | 0 | 0 | 0 | 0
306 | 12/11/2024 12:10:43.408 | 0 | 4e-07 | 0 | 0 | 0 | 34.233 | 17.073 | 7.118 | 31.599 | 31.054 | 28.985 | 30.172 | 599.652 | 28.721 | 29.4 | 1258.167 | 28.526 | 29.253 | 38.405 | 0 | 0 | 0 | 0 | 0 | 0
307 | 12/11/2024 12:10:45.131 | 0 | 3.9e-07 | 0 | 0 | 0 | 28.754 | 17.074 | 7.074 | 31.588 | 31.04 | 28.969 | 30.207 | 599.391 | 28.717 | 29.427 | 1263.277 | 28.754 | 29.259 | 38.374 | 0 | 0 | 0 | 0 | 0 | 0
308 | 12/11/2024 12:10:46.874 | 0 | 4.2e-07 | 0 | 0 | 1 | 28.416 | 17.075 | 7.07 | 31.352 | 31.049 | 28.987 | 30.192 | 599.364 | 28.558 | 29.425 | 1267.577 | 28.55 | 29.236 | 38.518 | 0 | 0 | 0 | 0 | 0 | 0
309 | 12/11/2024 12:10:48.594 | 0 | 4e-07 | 0 | 0 | 0 | 33.806 | 17.075 | 7.028 | 31.556 | 31.034 | 28.989 | 30.189 | 599.423 | 28.561 | 29.412 | 1264.154 | 28.554 | 29.257 | 38.203 | 0 | 0 | 0 | 0 | 0 | 0
310 | 12/11/2024 12:10:50.312 | 0 | 4.1e-07 | 0 | 0 | 0 | 33.03 | 17.07 | 7.052 | 31.66 | 31.032 | 28.986 | 30.17 | 599.382 | 28.555 | 29.307 | 1247.725 | 28.534 | 29.256 | 38.641 | 0 | 0 | 0 | 0 | 0 | 0
311 | 12/11/2024 12:10:52.031 | 0 | 3.9e-07 | 0 | 0 | 0 | 26.602 | 17.002 | 7.064 | 31.482 | 31.028 | 28.967 | 30.183 | 599.519 | 28.559 | 29.298 | 1254.258 | 28.56 | 29.25 | 38.468 | 0 | 0 | 0 | 0 | 0 | 0
312 | 12/11/2024 12:10:53.752 | 0 | 3.8e-07 | 0 | 0 | 0 | 31.759 | 17.159 | 7.065 | 31.404 | 31.023 | 28.998 | 30.197 | 598.382 | 28.545 | 29.294 | 1247.488 | 28.567 | 29.245 | 38.542 | 0 | 0 | 0 | 0 | 0 | 0
313 | 12/11/2024 12:10:55.472 | 0 | 4e-07 | 0 | 1 | 0 | 34.168 | 17.218 | 7.07 | 31.346 | 31.041 | 28.987 | 30.173 | 598.181 | 28.549 | 29.299 | 1242.89 | 28.561 | 29.224 | 38.424 | 0 | 0 | 0 | 0 | 0 | 0
314 | 12/11/2024 12:10:57.191 | 0 | 4.1e-07 | 0 | 0 | 1 | 29.856 | 17.07 | 7.066 | 31.716 | 31.04 | 28.993 | 30.196 | 598.188 | 28.553 | 29.282 | 1242.662 | 28.534 | 29.266 | 38.478 | 0 | 0 | 0 | 0 | 0 | 0
315 | 12/11/2024 12:10:58.916 | 0 | 4.1e-07 | 0 | 0 | 0 | 27.512 | 16.998 | 7.065 | 31.615 | 31.049 | 28.973 | 30.152 | 599.491 | 28.547 | 29.299 | 1247.751 | 28.554 | 29.257 | 38.509 | 0 | 0 | 0 | 0 | 0 | 0
316 | 12/11/2024 12:11:00.633 | 0 | 4.1e-07 | 0 | 0 | 0 | 33.442 | 17.074 | 7.067 | 31.466 | 31.067 | 28.981 | 30.183 | 599.379 | 28.558 | 29.289 | 1256.827 | 28.553 | 29.241 | 38.517 | 0 | 0 | 0 | 0 | 0 | 0
317 | 12/11/2024 12:11:02.352 | 0 | 3.9e-07 | 0 | 0 | 0 | 26.569 | 17.071 | 7.068 | 31.173 | 31.058 | 28.996 | 30.191 | 599.445 | 28.554 | 29.303 | 1254.037 | 28.546 | 29.241 | 38.458 | 0 | 0 | 0 | 0 | 0 | 0
318 | 12/11/2024 12:11:04.075 | 0 | 4.2e-07 | 0 | 0 | 0 | 32.239 | 17.073 | 7.079 | 31.802 | 31.063 | 28.979 | 30.196 | 599.359 | 28.551 | 29.287 | 1244.695 | 28.55 | 29.239 | 38.278 | 0 | 0 | 0 | 0 | 0 | 0
319 | 12/11/2024 12:11:05.797 | 0 | 3.9e-07 | 0 | 0 | 0 | 34.207 | 17.039 | 7.121 | 31.527 | 31.059 | 28.994 | 30.175 | 599.543 | 28.544 | 29.289 | 1238.167 | 28.538 | 29.262 | 38.473 | 0 | 0 | 0 | 0 | 0 | 0
320 | 12/11/2024 12:11:07.516 | 0 | 3.7e-07 | 0 | 0 | 0 | 28.659 | 16.999 | 7.066 | 31.699 | 31.057 | 28.964 | 30.171 | 599.455 | 28.54 | 29.285 | 1250.041 | 28.546 | 29.244 | 38.413 | 0 | 0 | 0 | 0 | 0 | 0
321 | 12/11/2024 12:11:09.236 | 0 | 3.6e-07 | 0 | 0 | 0 | 28.295 | 17.285 | 7.077 | 31.335 | 31.06 | 28.994 | 30.2 | 598.363 | 28.544 | 29.266 | 1238.757 | 28.571 | 29.235 | 38.386 | 0 | 0 | 0 | 0 | 0 | 0
322 | 12/11/2024 12:11:10.956 | 0 | 4e-07 | 0 | 0 | 0 | 33.772 | 17.071 | 7.12 | 31.498 | 31.039 | 28.989 | 30.177 | 598.22 | 28.547 | 29.3 | 1245.091 | 28.573 | 29.239 | 39.892 | 0 | 0 | 0 | 0 | 0 | 0
323 | 12/11/2024 12:11:12.675 | 0 | 4.3e-07 | 0 | 0 | 1 | 32.891 | 17.22 | 7.122 | 31.708 | 31.054 | 28.996 | 30.175 | 598.349 | 28.559 | 29.267 | 1237.66 | 28.53 | 29.253 | 38.664 | 0 | 0 | 0 | 0 | 0 | 0
324 | 12/11/2024 12:11:14.403 | 0 | 4.1e-07 | 0 | 0 | 0 | 26.509 | 17.111 | 7.117 | 31.6 | 31.022 | 28.976 | 30.165 | 599.321 | 28.528 | 29.266 | 1240.477 | 28.558 | 29.261 | 38.366 | 0 | 0 | 0 | 0 | 0 | 0
325 | 12/11/2024 12:11:16.124 | 0 | 3.9e-07 | 0 | 0 | 0 | 31.453 | 17.073 | 7.12 | 31.406 | 31.042 | 28.985 | 30.191 | 599.447 | 28.541 | 29.277 | 1237.678 | 28.561 | 29.244 | 38.396 | 0 | 0 | 0 | 0 | 0 | 0
326 | 12/11/2024 12:11:17.849 | 0 | 3.9e-07 | 0 | 0 | 0 | 34.121 | 17.226 | 7.121 | 31.389 | 31.042 | 28.995 | 30.2 | 599.573 | 28.541 | 29.254 | 1237.69 | 28.558 | 29.233 | 38.22 | 0 | 0 | 0 | 0 | 0 | 0
327 | 12/11/2024 12:11:19.576 | 0 | 3.9e-07 | 0 | 0 | 0 | 29.665 | 17.069 | 7.121 | 31.739 | 31.026 | 28.994 | 30.172 | 599.226 | 28.545 | 29.273 | 1230.868 | 28.548 | 29.243 | 38.321 | 0 | 0 | 0 | 0 | 0 | 0
328 | 12/11/2024 12:11:21.299 | 0 | 3.5e-07 | 0 | 0 | 0 | 33.926 | 17.074 | 7.121 | 31.492 | 31.034 | 28.989 | 30.158 | 599.452 | 28.557 | 29.261 | 1228.298 | 28.504 | 29.242 | 38.515 | 0 | 0 | 0 | 0 | 0 | 0
329 | 12/11/2024 12:11:23.021 | 0 | 3.6e-07 | 0 | 0 | 0 | 31.989 | 17.2 | 7.119 | 31.468 | 31.017 | 28.966 | 30.191 | 599.546 | 28.54 | 29.29 | 1228.348 | 28.564 | 29.254 | 38.491 | 0 | 0 | 0 | 0 | 0 | 0
330 | 12/11/2024 12:11:24.756 | 0 | 3.4e-07 | 0 | 0 | 0 | 26.551 | 17.224 | 7.122 | 31.199 | 31.044 | 28.989 | 30.195 | 599.434 | 28.558 | 29.293 | 1227.692 | 28.56 | 29.241 | 38.201 | 0 | 0 | 0 | 0 | 0 | 0
331 | 12/11/2024 12:11:26.481 | 0 | 3.8e-07 | 0 | 0 | 0 | 32.478 | 17.076 | 7.117 | 31.739 | 31.018 | 28.999 | 30.199 | 598.277 | 28.54 | 29.286 | 1227.95 | 28.56 | 29.237 | 38.212 | 0 | 0 | 0 | 0 | 0 | 0
332 | 12/11/2024 12:11:28.201 | 0 | 4.2e-07 | 0 | 1 | 0 | 34.215 | 17.07 | 7.101 | 31.462 | 31.018 | 28.991 | 30.167 | 598.183 | 28.549 | 29.317 | 1220.386 | 28.523 | 29.253 | 38.528 | 0 | 0 | 0 | 0 | 0 | 0
333 | 12/11/2024 12:11:29.929 | 0 | 4.2e-07 | 0 | 0 | 0 | 28.844 | 17.077 | 7.065 | 31.621 | 31.04 | 28.96 | 30.191 | 598.38 | 28.556 | 29.276 | 1220.297 | 28.551 | 29.245 | 38.381 | 0 | 0 | 0 | 0 | 0 | 0
334 | 12/11/2024 12:11:31.651 | 0 | 3.5e-07 | 0 | 0 | 0 | 28.471 | 17.074 | 7.069 | 31.222 | 31.037 | 28.981 | 30.189 | 598.188 | 28.553 | 29.301 | 1215.773 | 28.577 | 29.251 | 38.447 | 0 | 0 | 0 | 0 | 0 | 0
335 | 12/11/2024 12:11:33.383 | 0 | 3.6e-07 | 0 | 0 | 0 | 33.745 | 17.073 | 7.068 | 31.653 | 31.054 | 28.982 | 30.201 | 598.185 | 28.559 | 29.3 | 1217.18 | 28.545 | 29.231 | 38.291 | 0 | 0 | 0 | 0 | 0 | 0
336 | 12/11/2024 12:11:35.102 | 0 | 3.7e-07 | 0 | 0 | 0 | 32.986 | 17.222 | 7.068 | 31.579 | 31.062 | 28.992 | 30.199 | 598.166 | 28.549 | 29.287 | 1224.623 | 28.537 | 29.272 | 38.58 | 0 | 0 | 0 | 0 | 0 | 0
337 | 12/11/2024 12:11:36.823 | 0 | 3.4e-07 | 0 | 0 | 0 | 26.623 | 17.215 | 7.068 | 31.575 | 31.071 | 28.967 | 30.155 | 598.281 | 28.547 | 29.3 | 1225.111 | 28.545 | 29.251 | 38.514 | 0 | 0 | 0 | 0 | 0 | 0
338 | 12/11/2024 12:11:38.623 | 0 | 3.1e-07 | 0 | 0 | 0 | 31.383 | 17.289 | 7.061 | 31.454 | 31.059 | 28.974 | 30.18 | 598.275 | 28.565 | 29.278 | 1237.602 | 28.567 | 29.232 | 38.376 | 0 | 0 | 0 | 0 | 0 | 0
339 | 12/11/2024 12:11:40.346 | 0 | 3.2e-07 | 1 | 1 | 1 | 34.231 | 17.145 | 7.031 | 31.298 | 31.05 | 28.999 | 30.048 | 598.269 | 28.544 | 29.287 | 1247.483 | 28.566 | 29.243 | 38.384 | 0 | 0 | 0 | 0 | 0 | 0
340 | 12/11/2024 12:11:42.074 | 0 | 3.3e-07 | 0 | 0 | 0 | 29.885 | 16.998 | 7.097 | 31.732 | 31.068 | 28.984 | 30.046 | 598.043 | 28.542 | 29.303 | 1242.797 | 28.527 | 29.262 | 38.588 | 0 | 0 | 0 | 0 | 0 | 0
341 | 12/11/2024 12:11:43.794 | 0 | 3.3e-07 | 0 | 0 | 0 | 27.471 | 17.003 | 7.105 | 31.667 | 31.036 | 28.976 | 30.035 | 598.355 | 28.518 | 29.281 | 1249.106 | 28.534 | 29.262 | 38.532 | 0 | 0 | 0 | 0 | 0 | 0
342 | 12/11/2024 12:11:45.513 | 0 | 3.6e-07 | 0 | 1 | 0 | 32.001 | 17 | 7.067 | 31.431 | 31.06 | 28.973 | 30.036 | 598.343 | 28.543 | 29.298 | 1254.299 | 28.553 | 29.26 | 38.711 | 0 | 0 | 0 | 0 | 0 | 0
343 | 12/11/2024 12:11:47.234 | 0 | 3.6e-07 | 0 | 0 | 0 | 26.506 | 17.008 | 7.069 | 31.44 | 31.044 | 28.984 | 30.073 | 598.269 | 28.529 | 29.271 | 1245.961 | 28.563 | 29.255 | 38.635 | 0 | 0 | 0 | 0 | 0 | 0
344 | 12/11/2024 12:11:48.955 | 0 | 3.7e-07 | 0 | 0 | 0 | 32.31 | 17.212 | 7.121 | 31.66 | 31.042 | 28.997 | 30.04 | 598.256 | 28.541 | 29.294 | 1237.708 | 28.537 | 29.234 | 38.262 | 0 | 0 | 0 | 0 | 0 | 0
345 | 12/11/2024 12:11:50.678 | 0 | 4e-07 | 0 | 0 | 0 | 34.134 | 17.087 | 7.119 | 31.547 | 31.048 | 28.984 | 30.013 | 598.244 | 28.539 | 29.268 | 1250.236 | 28.524 | 29.244 | 38.365 | 0 | 0 | 0 | 0 | 0 | 0
346 | 12/11/2024 12:11:52.441 | 0 | 3.7e-07 | 0 | 0 | 0 | 28.554 | 16.997 | 7.119 | 31.489 | 31.041 | 28.978 | 30.019 | 598.309 | 28.544 | 29.262 | 1234.808 | 28.553 | 29.254 | 38.476 | 0 | 0 | 0 | 0 | 0 | 0
347 | 12/11/2024 12:11:54.160 | 0 | 3.9e-07 | 0 | 0 | 0 | 28.209 | 17.072 | 7.12 | 31.4 | 31.046 | 28.987 | 30.052 | 598.179 | 28.549 | 29.263 | 1242.595 | 28.565 | 29.237 | 38.46 | 0 | 0 | 0 | 0 | 0 | 0
348 | 12/11/2024 12:11:55.880 | 0 | 4.2e-07 | 0 | 0 | 0 | 33.705 | 17.082 | 7.12 | 31.44 | 31.035 | 28.993 | 30.055 | 599.457 | 28.544 | 29.275 | 1247.493 | 28.556 | 29.231 | 38.348 | 0 | 0 | 0 | 0 | 0 | 0
349 | 12/11/2024 12:11:57.600 | 0 | 4e-07 | 0 | 0 | 0 | 33.03 | 17.293 | 7.12 | 31.467 | 31.016 | 28.986 | 30.04 | 599.405 | 28.551 | 29.302 | 1240.089 | 28.565 | 29.256 | 38.326 | 0 | 0 | 0 | 0 | 0 | 0
350 | 12/11/2024 12:11:59.320 | 0 | 3.7e-07 | 0 | 1 | 0 | 26.443 | 17.296 | 7.131 | 31.515 | 31.051 | 28.978 | 30.028 | 599.585 | 28.557 | 29.297 | 1241.327 | 28.546 | 29.255 | 38.475 | 0 | 0 | 0 | 0 | 0 | 0
351 | 12/11/2024 12:12:01.045 | 0 | 3.6e-07 | 0 | 0 | 0 | 31.519 | 17.088 | 7.131 | 31.368 | 31.028 | 28.977 | 30.046 | 599.544 | 28.549 | 29.298 | 1238.847 | 28.553 | 29.259 | 38.437 | 0 | 0 | 0 | 0 | 0 | 0
352 | 12/11/2024 12:12:02.765 | 0 | 3.8e-07 | 0 | 0 | 0 | 34.13 | 17.005 | 7.134 | 31.445 | 31.033 | 28.991 | 30.057 | 599.399 | 28.54 | 29.321 | 1228.999 | 28.551 | 29.238 | 38.295 | 0 | 0 | 0 | 0 | 0 | 0
353 | 12/11/2024 12:12:04.486 | 0 | 4.1e-07 | 0 | 0 | 0 | 29.497 | 17.072 | 7.133 | 31.494 | 31.041 | 28.995 | 30.066 | 599.366 | 28.561 | 29.293 | 1232.839 | 28.558 | 29.247 | 38.184 | 0 | 0 | 0 | 0 | 0 | 0
354 | 12/11/2024 12:12:06.208 | 0 | 3.9e-07 | 0 | 0 | 0 | 33.877 | 17.066 | 7.135 | 31.742 | 31.041 | 28.992 | 30.029 | 599.46 | 28.553 | 29.297 | 1225.799 | 28.524 | 29.251 | 38.591 | 0 | 0 | 0 | 0 | 0 | 0
355 | 12/11/2024 12:12:07.929 | 0 | 3.8e-07 | 0 | 0 | 0 | 31.983 | 17.222 | 7.13 | 31.709 | 31.06 | 28.975 | 30.042 | 599.562 | 28.546 | 29.291 | 1230.673 | 28.552 | 29.251 | 38.571 | 0 | 0 | 0 | 0 | 0 | 0
356 | 12/11/2024 12:12:09.648 | 0 | 3.5e-07 | 0 | 0 | 1 | 26.54 | 17.219 | 7.132 | 31.467 | 31.059 | 28.979 | 30.051 | 599.589 | 28.542 | 29.296 | 1234.511 | 28.566 | 29.248 | 38.401 | 0 | 0 | 0 | 0 | 0 | 0
357 | 12/11/2024 12:12:11.367 | 0 | 3.6e-07 | 0 | 0 | 0 | 32.354 | 17.221 | 7.135 | 31.597 | 31.071 | 28.992 | 30.041 | 598.283 | 28.536 | 29.301 | 1235.139 | 28.545 | 29.215 | 38.283 | 0 | 0 | 0 | 0 | 0 | 0
358 | 12/11/2024 12:12:13.086 | 0 | 3.7e-07 | 0 | 0 | 0 | 34.195 | 17.222 | 7.12 | 31.739 | 31.057 | 28.995 | 30.044 | 598.05 | 28.534 | 29.282 | 1240.13 | 28.542 | 29.264 | 38.376 | 0 | 0 | 0 | 0 | 0 | 0
359 | 12/11/2024 12:12:14.806 | 0 | 3.5e-07 | 1 | 0 | 1 | 28.856 | 17.084 | 7.12 | 31.447 | 31.044 | 28.97 | 30.013 | 598.363 | 28.552 | 29.301 | 1240.169 | 28.528 | 29.248 | 38.61 | 0 | 0 | 0 | 0 | 0 | 0
360 | 12/11/2024 12:12:16.528 | 0 | 3.3e-07 | 0 | 0 | 0 | 28.285 | 17.146 | 7.119 | 31.641 | 31.051 | 28.977 | 30.054 | 598.172 | 28.534 | 29.271 | 1235.322 | 28.56 | 29.243 | 38.413 | 0 | 0 | 0 | 0 | 0 | 0
361 | 12/11/2024 12:12:18.256 | 0 | 3.5e-07 | 0 | 0 | 0 | 33.83 | 17.228 | 7.133 | 31.14 | 31.03 | 29.002 | 30.045 | 598.416 | 28.542 | 29.21 | 1245.065 | 28.582 | 29.237 | 38.198 | 0 | 0 | 0 | 0 | 0 | 0
362 | 12/11/2024 12:12:19.975 | 0 | 3.8e-07 | 0 | 0 | 0 | 32.992 | 17.029 | 7.134 | 31.733 | 31.051 | 28.99 | 30.037 | 598.337 | 28.54 | 29.143 | 1249.818 | 28.552 | 29.252 | 38.644 | 0 | 0 | 0 | 0 | 0 | 0
363 | 12/11/2024 12:12:21.696 | 0 | 3.6e-07 | 0 | 0 | 0 | 26.567 | 17.004 | 7.132 | 31.657 | 31.057 | 28.984 | 30.034 | 598.364 | 28.541 | 29.124 | 1242.785 | 28.524 | 29.255 | 38.362 | 0 | 0 | 0 | 0 | 0 | 0
364 | 12/11/2024 12:12:23.417 | 0 | 3.5e-07 | 0 | 0 | 0 | 34.096 | 16.999 | 7.118 | 31.629 | 31.047 | 28.974 | 30.043 | 598.334 | 28.547 | 29.129 | 1236.001 | 28.555 | 29.24 | 38.448 | 0 | 0 | 0 | 0 | 0 | 0
365 | 12/11/2024 12:12:25.136 | 0 | 3.6e-07 | 0 | 0 | 0 | 27.702 | 17.076 | 7.119 | 31.508 | 31.05 | 28.99 | 30.061 | 598.435 | 28.539 | 29.11 | 1233.177 | 28.563 | 29.251 | 38.416 | 0 | 0 | 0 | 0 | 0 | 0
366 | 12/11/2024 12:12:26.856 | 0 | 3.9e-07 | 0 | 0 | 0 | 29.088 | 17.073 | 7.133 | 31.472 | 31.046 | 28.987 | 30.042 | 598.223 | 28.419 | 29.128 | 1240.44 | 28.564 | 29.232 | 38.097 | 0 | 0 | 0 | 0 | 0 | 0
367 | 12/11/2024 12:12:28.575 | 0 | 3.8e-07 | 0 | 0 | 0 | 33.827 | 16.995 | 7.132 | 31.418 | 31.048 | 29.001 | 30.032 | 598.14 | 28.408 | 29.126 | 1249.737 | 28.532 | 29.271 | 38.431 | 0 | 0 | 0 | 0 | 0 | 0
368 | 12/11/2024 12:12:30.296 | 0 | 3.7e-07 | 1 | 0 | 0 | 31.882 | 17.07 | 7.132 | 31.485 | 31.028 | 28.97 | 30.027 | 598.275 | 28.405 | 29.132 | 1250.001 | 28.544 | 29.251 | 38.395 | 0 | 0 | 0 | 0 | 0 | 0
369 | 12/11/2024 12:12:32.017 | 0 | 3.7e-07 | 0 | 0 | 0 | 26.417 | 17.219 | 7.133 | 31.362 | 31.036 | 28.984 | 30.047 | 599.363 | 28.411 | 29.158 | 1255.33 | 28.569 | 29.241 | 38.533 | 0 | 0 | 0 | 0 | 0 | 0
370 | 12/11/2024 12:12:33.743 | 0 | 3.9e-07 | 0 | 0 | 0 | 32.327 | 17.229 | 7.132 | 31.387 | 31.02 | 28.991 | 30.071 | 598.408 | 28.397 | 29.151 | 1255.587 | 28.552 | 29.234 | 38.273 | 0 | 0 | 0 | 0 | 0 | 0
371 | 12/11/2024 12:12:35.462 | 0 | 3.7e-07 | 0 | 0 | 0 | 34.163 | 17.212 | 7.133 | 31.654 | 31.024 | 28.995 | 30.018 | 598.107 | 28.392 | 29.157 | 1253.382 | 28.542 | 29.241 | 38.253 | 0 | 0 | 0 | 0 | 0 | 0
372 | 12/11/2024 12:12:37.184 | 0 | 4.1e-07 | 0 | 0 | 0 | 28.634 | 17.221 | 7.132 | 31.661 | 31.04 | 28.976 | 30.029 | 598.344 | 28.402 | 29.148 | 1253.02 | 28.524 | 29.253 | 38.484 | 0 | 0 | 0 | 0 | 0 | 0
373 | 12/11/2024 12:12:38.908 | 0 | 3.7e-07 | 0 | 0 | 0 | 28.402 | 17.226 | 7.131 | 31.421 | 31.044 | 28.977 | 30.046 | 598.427 | 28.41 | 29.152 | 1255.266 | 28.571 | 29.258 | 38.634 | 0 | 0 | 0 | 0 | 0 | 0
374 | 12/11/2024 12:12:40.628 | 0 | 3.9e-07 | 0 | 0 | 0 | 33.74 | 17.262 | 7.152 | 31.564 | 31.048 | 29.001 | 30.05 | 598.129 | 28.399 | 29.166 | 1247.25 | 28.542 | 29.235 | 38.188 | 0 | 0 | 0 | 0 | 0 | 0
375 | 12/11/2024 12:12:42.561 | 0 | 3.6e-07 | 0 | 0 | 0 | 33.019 | 17.219 | 7.15 | 31.778 | 31.067 | 28.989 | 30.047 | 597.27 | 28.416 | 29.132 | 1259.401 | 28.546 | 29.245 | 38.31 | 0 | 0 | 0 | 0 | 0 | 0
376 | 12/11/2024 12:12:44.284 | 0 | 3.7e-07 | 0 | 0 | 0 | 26.561 | 17.22 | 7.113 | 31.74 | 31.062 | 28.98 | 30.032 | 597.135 | 28.405 | 29.154 | 1262.851 | 28.508 | 29.269 | 38.496 | 0 | 0 | 0 | 0 | 0 | 0
377 | 12/11/2024 12:12:46.006 | 0 | 3.7e-07 | 0 | 0 | 0 | 31.445 | 17.224 | 7.068 | 31.612 | 31.068 | 28.963 | 30.038 | 598.243 | 28.414 | 29.142 | 1260.044 | 28.551 | 29.25 | 38.495 | 0 | 0 | 0 | 0 | 0 | 0
378 | 12/11/2024 12:12:47.727 | 0 | 3.4e-07 | 0 | 0 | 0 | 34.103 | 17.227 | 7.069 | 31.455 | 31.052 | 28.994 | 30.043 | 598.233 | 28.391 | 29.128 | 1265.367 | 28.553 | 29.234 | 38.488 | 0 | 0 | 0 | 0 | 0 | 0
379 | 12/11/2024 12:12:49.449 | 0 | 3.2e-07 | 0 | 0 | 0 | 29.443 | 17.078 | 7.069 | 31.623 | 31.063 | 28.996 | 30.048 | 598.195 | 28.409 | 29.149 | 1266.012 | 28.556 | 29.213 | 38.182 | 0 | 0 | 0 | 0 | 0 | 0
380 | 12/11/2024 12:12:51.167 | 0 | 3.2e-07 | 0 | 0 | 0 | 33.885 | 17.077 | 7.068 | 31.53 | 31.029 | 28.996 | 29.896 | 596.969 | 28.396 | 29.135 | 1271.909 | 28.544 | 29.259 | 38.431 | 0 | 0 | 0 | 0 | 0 | 0
381 | 12/11/2024 12:12:52.889 | 0 | 3.6e-07 | 0 | 0 | 0 | 32.17 | 17.072 | 7.069 | 31.632 | 31.042 | 28.981 | 29.854 | 597.085 | 28.388 | 29.139 | 1287.668 | 28.523 | 29.242 | 38.376 | 0 | 0 | 0 | 0 | 0 | 0
382 | 12/11/2024 12:12:54.611 | 0 | 3.6e-07 | 0 | 0 | 1 | 26.478 | 17.075 | 7.065 | 31.528 | 31.056 | 28.976 | 29.921 | 598.443 | 28.376 | 29.112 | 1276.62 | 28.556 | 29.239 | 38.272 | 0 | 0 | 0 | 0 | 0 | 0
383 | 12/11/2024 12:12:56.372 | 0 | 3.5e-07 | 0 | 0 | 0 | 32.366 | 17.22 | 7.03 | 31.277 | 31.051 | 29 | 29.904 | 598.198 | 28.373 | 29.128 | 1261.974 | 28.567 | 29.239 | 38.106 | 0 | 0 | 0 | 0 | 0 | 0
384 | 12/11/2024 12:12:58.093 | 0 | 3.3e-07 | 0 | 0 | 0 | 34.205 | 17.3 | 7.032 | 31.583 | 31.052 | 28.988 | 29.894 | 598.16 | 28.401 | 29.131 | 1257.587 | 28.54 | 29.244 | 38.307 | 0 | 0 | 0 | 0 | 0 | 0
385 | 12/11/2024 12:12:59.813 | 0 | 3.4e-07 | 0 | 0 | 0 | 28.72 | 17.222 | 7.029 | 31.825 | 31.038 | 28.992 | 29.878 | 598.455 | 28.399 | 29.108 | 1253.818 | 28.527 | 29.248 | 38.591 | 0 | 0 | 0 | 0 | 0 | 0
386 | 12/11/2024 12:13:01.534 | 0 | 3.4e-07 | 0 | 0 | 1 | 28.083 | 17.068 | 7.112 | 31.516 | 31.037 | 28.963 | 29.894 | 598.203 | 28.394 | 29.135 | 1247.675 | 28.552 | 29.236 | 38.555 | 0 | 0 | 0 | 0 | 0 | 0
387 | 12/11/2024 12:13:03.256 | 0 | 3.5e-07 | 0 | 0 | 0 | 33.644 | 17.08 | 7.119 | 31.029 | 31.03 | 28.995 | 29.902 | 598.283 | 28.419 | 29.134 | 1249.265 | 28.548 | 29.232 | 38.274 | 0 | 0 | 0 | 0 | 0 | 0
388 | 12/11/2024 12:13:04.977 | 0 | 3.6e-07 | 0 | 0 | 0 | 32.944 | 17.071 | 7.122 | 31.385 | 31.028 | 28.99 | 29.903 | 598.264 | 28.409 | 29.136 | 1257.978 | 28.557 | 29.246 | 38.287 | 0 | 0 | 0 | 0 | 0 | 0
389 | 12/11/2024 12:13:06.696 | 0 | 3.8e-07 | 0 | 0 | 0 | 26.46 | 17.081 | 7.067 | 31.787 | 31.029 | 28.984 | 29.868 | 598.556 | 28.421 | 29.149 | 1257.899 | 28.533 | 29.248 | 38.572 | 0 | 0 | 0 | 0 | 0 | 0
390 | 12/11/2024 12:13:08.491 | 0 | 3.7e-07 | 0 | 0 | 0 | 31.27 | 17.079 | 7.063 | 31.685 | 31.024 | 28.973 | 29.928 | 599.587 | 28.382 | 29.155 | 1242.336 | 28.553 | 29.252 | 38.378 | 0 | 0 | 0 | 0 | 0 | 0
391 | 12/11/2024 12:13:10.217 | 0 | 3.8e-07 | 0 | 0 | 0 | 27.587 | 17.073 | 7.068 | 31.55 | 31.03 | 28.968 | 29.909 | 600.691 | 28.397 | 29.163 | 1232.496 | 28.567 | 29.25 | 38.48 | 0 | 0 | 0 | 0 | 0 | 0
392 | 12/11/2024 12:13:11.937 | 0 | 4.2e-07 | 0 | 0 | 0 | 29.204 | 17.077 | 7.074 | 31.409 | 31.03 | 28.993 | 29.91 | 600.798 | 28.396 | 28.987 | 1230.773 | 28.543 | 29.243 | 38.231 | 0 | 0 | 0 | 0 | 0 | 0
393 | 12/11/2024 12:13:13.660 | 0 | 4.3e-07 | 0 | 1 | 0 | 33.776 | 17.212 | 7.121 | 31.691 | 31.041 | 28.992 | 29.893 | 600.536 | 28.392 | 29.013 | 1223.561 | 28.551 | 29.246 | 38.478 | 0 | 0 | 0 | 0 | 0 | 0
394 | 12/11/2024 12:13:15.382 | 0 | 4.3e-07 | 0 | 0 | 0 | 31.933 | 17.219 | 7.119 | 31.677 | 31.068 | 28.978 | 29.899 | 600.785 | 28.4 | 29.012 | 1217.902 | 28.519 | 29.261 | 38.551 | 0 | 0 | 0 | 0 | 0 | 0
395 | 12/11/2024 12:13:17.104 | 0 | 4.1e-07 | 0 | 0 | 0 | 26.393 | 17.261 | 7.121 | 31.27 | 31.059 | 28.981 | 29.915 | 600.695 | 28.402 | 29.001 | 1220.215 | 28.568 | 29.255 | 38.544 | 0 | 0 | 0 | 0 | 0 | 0
396 | 12/11/2024 12:13:18.825 | 0 | 3.9e-07 | 0 | 0 | 0 | 32.217 | 17.222 | 7.151 | 31.305 | 31.056 | 29.008 | 29.887 | 600.821 | 28.412 | 29.007 | 1223.575 | 28.563 | 29.218 | 38.457 | 0 | 0 | 0 | 0 | 0 | 0
397 | 12/11/2024 12:13:20.548 | 0 | 4.1e-07 | 0 | 0 | 0 | 34.122 | 17.228 | 7.183 | 31.703 | 31.063 | 28.997 | 29.899 | 600.595 | 28.253 | 28.988 | 1225.67 | 28.543 | 29.249 | 38.072 | 0 | 0 | 0 | 0 | 0 | 0
398 | 12/11/2024 12:13:22.269 | 0 | 4e-07 | 1 | 0 | 0 | 28.784 | 17.218 | 7.171 | 31.576 | 31.051 | 28.982 | 29.89 | 600.778 | 28.248 | 29.003 | 1223.023 | 28.536 | 29.256 | 38.592 | 0 | 0 | 0 | 0 | 0 | 0
399 | 12/11/2024 12:13:23.990 | 0 | 3.9e-07 | 0 | 0 | 0 | 28.388 | 17.071 | 7.148 | 31.713 | 31.057 | 28.975 | 29.889 | 600.877 | 28.252 | 28.996 | 1227.782 | 28.55 | 29.251 | 38.413 | 0 | 0 | 0 | 0 | 0 | 0
400 | 12/11/2024 12:13:25.710 | 0 | 4.2e-07 | 1 | 0 | 0 | 33.71 | 17.236 | 7.121 | 31.44 | 31.044 | 28.993 | 29.921 | 600.824 | 28.242 | 28.984 | 1244.433 | 28.558 | 29.253 | 38.377 | 0 | 0 | 0 | 0 | 0 | 0
401 | 12/11/2024 12:13:27.431 | 0 | 4.2e-07 | 0 | 0 | 0 | 33.019 | 17.214 | 7.109 | 31.615 | 31.034 | 28.993 | 29.882 | 600.708 | 28.242 | 29.003 | 1247.053 | 28.532 | 29.244 | 38.172 | 0 | 0 | 0 | 0 | 0 | 0
402 | 12/11/2024 12:13:29.150 | 0 | 4e-07 | 0 | 1 | 0 | 26.594 | 17.27 | 7.069 | 31.526 | 31.045 | 28.986 | 29.884 | 600.711 | 28.232 | 28.958 | 1250.24 | 28.529 | 29.249 | 38.423 | 0 | 0 | 0 | 0 | 0 | 0
403 | 12/11/2024 12:13:30.869 | 0 | 3.7e-07 | 0 | 0 | 0 | 34.065 | 17.298 | 7.069 | 31.627 | 31.045 | 28.979 | 29.87 | 600.75 | 28.245 | 28.978 | 1247.787 | 28.529 | 29.245 | 38.557 | 0 | 0 | 0 | 0 | 0 | 0
404 | 12/11/2024 12:13:32.590 | 0 | 4.1e-07 | 0 | 0 | 0 | 27.797 | 17.223 | 7.064 | 31.72 | 31.04 | 28.974 | 29.911 | 600.921 | 28.241 | 28.959 | 1249.772 | 28.568 | 29.257 | 38.324 | 0 | 0 | 0 | 0 | 0 | 0
405 | 12/11/2024 12:13:34.309 | 0 | 4e-07 | 0 | 0 | 0 | 29.095 | 17.073 | 7.068 | 31.425 | 31.039 | 28.988 | 29.893 | 600.78 | 28.259 | 28.981 | 1237.222 | 28.568 | 29.235 | 38.42 | 0 | 0 | 0 | 0 | 0 | 0
406 | 12/11/2024 12:13:36.031 | 0 | 4.2e-07 | 0 | 0 | 0 | 33.832 | 17.07 | 7.068 | 31.284 | 31.047 | 28.99 | 29.889 | 600.657 | 28.26 | 28.975 | 1232.763 | 28.554 | 29.249 | 38.343 | 0 | 0 | 0 | 0 | 0 | 0
407 | 12/11/2024 12:13:37.750 | 0 | 4.8e-07 | 1 | 0 | 0 | 32.087 | 17.074 | 7.066 | 31.392 | 31.039 | 28.987 | 29.892 | 599.524 | 28.256 | 28.971 | 1230.776 | 28.538 | 29.265 | 38.448 | 0 | 0 | 0 | 0 | 0 | 0
408 | 12/11/2024 12:13:39.469 | 0 | 4.8e-07 | 0 | 0 | 1 | 26.447 | 17.222 | 7.096 | 31.482 | 31.03 | 28.974 | 29.882 | 599.461 | 28.25 | 28.994 | 1232.623 | 28.558 | 29.249 | 38.579 | 0 | 0 | 0 | 0 | 0 | 0
409 | 12/11/2024 12:13:41.190 | 0 | 4.5e-07 | 0 | 0 | 0 | 32.154 | 17.248 | 7.12 | 31.242 | 31.045 | 28.988 | 29.915 | 599.446 | 28.258 | 28.996 | 1216.848 | 28.559 | 29.234 | 38.495 | 0 | 0 | 0 | 0 | 0 | 0
410 | 12/11/2024 12:13:42.908 | 0 | 4.9e-07 | 0 | 0 | 0 | 34.215 | 17.219 | 7.122 | 31.649 | 31.029 | 28.998 | 29.889 | 599.437 | 28.245 | 29.02 | 1213.922 | 28.584 | 29.245 | 38.236 | 0 | 0 | 0 | 0 | 0 | 0
411 | 12/11/2024 12:13:44.631 | 0 | 4.7e-07 | 0 | 0 | 0 | 28.562 | 17.07 | 7.122 | 31.66 | 31.031 | 28.978 | 29.875 | 600.638 | 28.256 | 29.022 | 1215.444 | 28.525 | 29.263 | 38.709 | 0 | 0 | 0 | 0 | 0 | 0
412 | 12/11/2024 12:13:46.351 | 0 | 4.5e-07 | 0 | 0 | 0 | 28.128 | 17.221 | 7.117 | 31.534 | 31.036 | 28.97 | 29.898 | 600.903 | 28.257 | 28.984 | 1228.377 | 28.549 | 29.247 | 38.62 | 0 | 0 | 0 | 0 | 0 | 0
413 | 12/11/2024 12:13:48.071 | 0 | 4.6e-07 | 0 | 1 | 0 | 30.713 | 17.224 | 7.119 | 31.357 | 31.05 | 28.974 | 29.911 | 600.805 | 28.272 | 28.999 | 1228.452 | 28.564 | 29.25 | 38.661 | 0 | 0 | 0 | 0 | 0 | 0
414 | 12/11/2024 12:13:49.790 | 0 | 4.5e-07 | 0 | 0 | 0 | 32.872 | 17.073 | 7.131 | 31.681 | 31.076 | 28.992 | 29.908 | 600.841 | 28.257 | 28.995 | 1227.64 | 28.56 | 29.236 | 38.236 | 0 | 0 | 0 | 0 | 0 | 0
415 | 12/11/2024 12:13:51.510 | 0 | 4.2e-07 | 0 | 0 | 0 | 32.832 | 17.071 | 7.135 | 31.676 | 31.058 | 28.99 | 29.898 | 600.614 | 28.25 | 29.014 | 1227.774 | 28.542 | 29.253 | 38.326 | 0 | 0 | 0 | 0 | 0 | 0
416 | 12/11/2024 12:13:53.231 | 0 | 4.1e-07 | 0 | 0 | 0 | 33.99 | 17.071 | 7.131 | 31.708 | 31.059 | 28.987 | 29.897 | 600.931 | 28.256 | 29.001 | 1228.222 | 28.515 | 29.256 | 38.488 | 0 | 0 | 0 | 0 | 0 | 0
417 | 12/11/2024 12:13:54.952 | 0 | 4.1e-07 | 0 | 0 | 0 | 27.671 | 17.226 | 7.131 | 31.49 | 31.046 | 28.97 | 29.889 | 600.726 | 28.243 | 28.98 | 1239.64 | 28.571 | 29.241 | 38.545 | 0 | 0 | 0 | 0 | 0 | 0
418 | 12/11/2024 12:13:56.676 | 0 | 3.9e-07 | 0 | 0 | 0 | 29.248 | 17.224 | 7.122 | 31.44 | 31.052 | 28.998 | 29.883 | 600.646 | 28.248 | 28.997 | 1234.66 | 28.569 | 29.229 | 38.513 | 0 | 0 | 0 | 0 | 0 | 0
419 | 12/11/2024 12:13:58.397 | 0 | 3.7e-07 | 0 | 0 | 0 | 33.813 | 17.303 | 7.071 | 31.652 | 31.047 | 28.99 | 29.904 | 600.73 | 28.248 | 28.986 | 1237.896 | 28.554 | 29.239 | 38.217 | 0 | 0 | 0 | 0 | 0 | 0
420 | 12/11/2024 12:14:00.117 | 0 | 3.6e-07 | 0 | 0 | 0 | 32.103 | 17.294 | 7.07 | 31.504 | 31.046 | 28.985 | 29.851 | 599.351 | 28.233 | 29.007 | 1234.879 | 28.518 | 29.262 | 38.454 | 0 | 0 | 0 | 0 | 0 | 0
421 | 12/11/2024 12:14:01.838 | 0 | 3.4e-07 | 0 | 0 | 0 | 26.44 | 17.34 | 7.068 | 31.643 | 31.064 | 28.96 | 29.898 | 599.461 | 28.244 | 28.986 | 1232.476 | 28.547 | 29.248 | 38.34 | 0 | 0 | 0 | 0 | 0 | 0
422 | 12/11/2024 12:14:03.562 | 0 | 3.7e-07 | 0 | 0 | 0 | 32.287 | 17.229 | 7.069 | 31.518 | 31.041 | 28.993 | 29.903 | 599.519 | 28.243 | 28.972 | 1237.82 | 28.58 | 29.236 | 38.461 | 0 | 0 | 0 | 0 | 0 | 0
423 | 12/11/2024 12:14:05.282 | 0 | 3.5e-07 | 0 | 0 | 0 | 34.095 | 17.217 | 7.069 | 31.713 | 31.044 | 28.994 | 29.891 | 599.252 | 28.245 | 28.972 | 1242.756 | 28.555 | 29.219 | 38.363 | 0 | 0 | 0 | 0 | 0 | 0
424 | 12/11/2024 12:14:07.003 | 0 | 3.7e-07 | 0 | 0 | 0 | 28.776 | 17.224 | 7.066 | 31.728 | 31.06 | 28.986 | 29.911 | 599.617 | 28.243 | 28.972 | 1238.088 | 28.522 | 29.27 | 38.318 | 0 | 0 | 0 | 0 | 0 | 0
425 | 12/11/2024 12:14:08.741 | 0 | 3.6e-07 | 0 | 0 | 0 | 28.163 | 17.217 | 7.068 | 31.53 | 31.041 | 28.963 | 29.884 | 599.333 | 28.248 | 28.988 | 1246.898 | 28.552 | 29.26 | 38.371 | 0 | 0 | 0 | 0 | 0 | 0
426 | 12/11/2024 12:14:10.463 | 0 | 3.3e-07 | 0 | 0 | 0 | 31.073 | 17.222 | 7.066 | 31.512 | 31.034 | 28.964 | 29.911 | 599.519 | 28.249 | 28.973 | 1247.689 | 28.567 | 29.263 | 38.524 | 0 | 0 | 0 | 0 | 0 | 0
427 | 12/11/2024 12:14:12.183 | 0 | 3.3e-07 | 0 | 0 | 0 | 26.791 | 17.225 | 7.068 | 31.491 | 31.025 | 28.987 | 29.882 | 599.514 | 28.256 | 28.917 | 1244.772 | 28.564 | 29.23 | 38.348 | 0 | 0 | 0 | 0 | 0 | 0
428 | 12/11/2024 12:14:13.906 | 0 | 3.4e-07 | 0 | 0 | 0 | 32.917 | 17.071 | 7.066 | 31.554 | 31.044 | 28.997 | 29.907 | 599.492 | 28.273 | 28.865 | 1247.312 | 28.548 | 29.245 | 38.204 | 0 | 0 | 0 | 0 | 0 | 0
429 | 12/11/2024 12:14:15.629 | 0 | 3.4e-07 | 0 | 0 | 0 | 34.093 | 17.071 | 7.066 | 31.712 | 31.016 | 28.988 | 29.883 | 599.448 | 28.257 | 28.849 | 1251.332 | 28.537 | 29.267 | 38.403 | 0 | 0 | 0 | 0 | 0 | 0
430 | 12/11/2024 12:14:17.352 | 0 | 3.5e-07 | 0 | 0 | 0 | 27.751 | 16.999 | 7.066 | 31.594 | 31.021 | 28.959 | 29.888 | 599.455 | 28.254 | 28.869 | 1258.071 | 28.567 | 29.237 | 38.508 | 0 | 0 | 0 | 0 | 0 | 0
431 | 12/11/2024 12:14:19.075 | 0 | 3.6e-07 | 0 | 0 | 0 | 29.029 | 17.121 | 7.067 | 31.161 | 31.035 | 28.993 | 29.919 | 599.431 | 28.242 | 28.837 | 1257.832 | 28.535 | 29.237 | 38.386 | 0 | 0 | 0 | 0 | 0 | 0
432 | 12/11/2024 12:14:20.798 | 0 | 3.9e-07 | 0 | 0 | 0 | 33.765 | 17.217 | 7.12 | 31.402 | 31.034 | 28.998 | 29.905 | 599.364 | 28.255 | 28.863 | 1244.668 | 28.571 | 29.246 | 38.294 | 0 | 0 | 0 | 0 | 0 | 0
433 | 12/11/2024 12:14:22.517 | 0 | 3.5e-07 | 0 | 0 | 0 | 31.899 | 17.221 | 7.121 | 31.786 | 31.055 | 28.986 | 29.878 | 599.235 | 28.272 | 28.85 | 1242.695 | 28.538 | 29.253 | 38.592 | 0 | 0 | 0 | 0 | 0 | 0
434 | 12/11/2024 12:14:24.236 | 0 | 3.3e-07 | 0 | 0 | 0 | 26.367 | 17.222 | 7.116 | 31.561 | 31.055 | 28.971 | 29.906 | 599.701 | 28.252 | 28.851 | 1245.547 | 28.545 | 29.269 | 38.371 | 0 | 0 | 0 | 0 | 0 | 0
435 | 12/11/2024 12:14:25.955 | 0 | 3.2e-07 | 0 | 0 | 0 | 31.979 | 17.297 | 7.12 | 31.478 | 31.052 | 28.986 | 29.895 | 599.388 | 28.25 | 28.863 | 1238.956 | 28.551 | 29.237 | 38.516 | 0 | 0 | 0 | 0 | 0 | 0
436 | 12/11/2024 12:14:27.679 | 0 | 3.1e-07 | 0 | 0 | 0 | 34.097 | 17.223 | 7.076 | 31.657 | 31.052 | 28.993 | 29.758 | 599.394 | 28.105 | 28.847 | 1252.313 | 28.561 | 29.226 | 38.044 | 0 | 0 | 0 | 0 | 0 | 0
437 | 12/11/2024 12:14:29.399 | 0 | 3.1e-07 | 0 | 0 | 0 | 30.1 | 17.217 | 7.068 | 31.624 | 31.046 | 28.988 | 29.75 | 599.267 | 28.091 | 28.856 | 1257.635 | 28.543 | 29.239 | 38.472 | 0 | 0 | 0 | 0 | 0 | 0
438 | 12/11/2024 12:14:31.115 | 0 | 3.5e-07 | 0 | 0 | 0 | 33.897 | 17.075 | 7.067 | 31.587 | 31.051 | 28.991 | 29.752 | 599.553 | 28.096 | 28.842 | 1250.292 | 28.524 | 29.254 | 38.53 | 0 | 0 | 0 | 0 | 0 | 0
439 | 12/11/2024 12:14:32.834 | 0 | 3e-07 | 0 | 0 | 0 | 30.871 | 17.203 | 7.067 | 31.329 | 31.046 | 28.972 | 29.738 | 599.461 | 28.099 | 28.852 | 1249.217 | 28.578 | 29.244 | 38.493 | 0 | 0 | 0 | 0 | 0 | 0
440 | 12/11/2024 12:14:34.554 | 0 | 3.1e-07 | 0 | 0 | 0 | 26.763 | 17.076 | 7.068 | 31.485 | 31.073 | 28.994 | 29.751 | 599.433 | 28.091 | 28.852 | 1237.912 | 28.55 | 29.23 | 38.387 | 0 | 0 | 0 | 0 | 0 | 0
441 | 12/11/2024 12:14:36.312 | 0 | 3.4e-07 | 0 | 0 | 0 | 32.881 | 17.073 | 7.066 | 31.779 | 31.043 | 28.98 | 29.754 | 599.504 | 28.093 | 28.815 | 1227.691 | 28.548 | 29.25 | 38.039 | 0 | 0 | 0 | 0 | 0 | 0
442 | 12/11/2024 12:14:38.033 | 0 | 3.3e-07 | 0 | 0 | 0 | 33.94 | 17.213 | 7.068 | 31.626 | 31.041 | 28.983 | 29.734 | 599.336 | 28.087 | 28.837 | 1226.166 | 28.523 | 29.254 | 38.591 | 0 | 0 | 0 | 0 | 0 | 0
443 | 12/11/2024 12:14:39.754 | 0 | 3.2e-07 | 0 | 0 | 1 | 27.761 | 17.223 | 7.145 | 31.483 | 31.042 | 28.967 | 29.752 | 599.707 | 28.103 | 28.822 | 1232.498 | 28.549 | 29.256 | 38.453 | 0 | 0 | 0 | 0 | 0 | 0
444 | 12/11/2024 12:14:41.476 | 0 | 3.5e-07 | 0 | 0 | 0 | 29.172 | 17.223 | 7.107 | 31.354 | 31.032 | 28.992 | 29.765 | 599.446 | 28.095 | 28.83 | 1228.144 | 28.573 | 29.239 | 38.452 | 0 | 0 | 0 | 0 | 0 | 0
445 | 12/11/2024 12:14:43.193 | 0 | 3e-07 | 0 | 0 | 0 | 33.759 | 17.068 | 7.072 | 31.646 | 31.034 | 28.993 | 29.733 | 599.404 | 28.109 | 28.836 | 1220.902 | 28.556 | 29.219 | 38.286 | 0 | 0 | 0 | 0 | 0 | 0
446 | 12/11/2024 12:14:44.913 | 0 | 3.2e-07 | 0 | 0 | 0 | 32.223 | 17.221 | 7.03 | 31.518 | 31.04 | 29.001 | 29.752 | 599.59 | 28.11 | 28.821 | 1219.502 | 28.55 | 29.261 | 38.446 | 0 | 0 | 0 | 0 | 0 | 0
447 | 12/11/2024 12:14:46.633 | 0 | 3.2e-07 | 0 | 1 | 0 | 26.423 | 17.071 | 7.029 | 31.532 | 31.025 | 28.966 | 29.739 | 599.479 | 28.107 | 28.861 | 1216.809 | 28.54 | 29.255 | 38.361 | 0 | 0 | 0 | 0 | 0 | 0
448 | 12/11/2024 12:14:48.355 | 0 | 3.1e-07 | 0 | 0 | 0 | 32.363 | 17.073 | 7.028 | 31.263 | 31.043 | 28.978 | 29.775 | 599.509 | 28.113 | 28.857 | 1207.766 | 28.553 | 29.243 | 38.329 | 0 | 0 | 0 | 0 | 0 | 0
449 | 12/11/2024 12:14:50.073 | 0 | 3.3e-07 | 0 | 0 | 0 | 27.061 | 17.076 | 7.039 | 31.45 | 31.028 | 28.995 | 29.742 | 599.474 | 28.107 | 28.868 | 1203.106 | 28.568 | 29.23 | 38.285 | 0 | 0 | 0 | 0 | 0 | 0
450 | 12/11/2024 12:14:51.798 | 0 | 3.4e-07 | 0 | 0 | 0 | 30.314 | 17.004 | 7.069 | 31.731 | 31.034 | 28.989 | 29.744 | 599.577 | 28.103 | 28.854 | 1205.638 | 28.548 | 29.243 | 38.1 | 0 | 0 | 0 | 0 | 0 | 0
451 | 12/11/2024 12:14:53.516 | 0 | 3.5e-07 | 0 | 0 | 0 | 33.909 | 16.921 | 6.983 | 31.538 | 31.032 | 28.996 | 29.727 | 599.39 | 28.115 | 28.85 | 1210.555 | 28.532 | 29.262 | 38.543 | 0 | 0 | 0 | 0 | 0 | 0
452 | 12/11/2024 12:14:55.235 | 0 | 3.5e-07 | 0 | 0 | 0 | 30.867 | 17.059 | 6.996 | 31.514 | 31.055 | 28.957 | 29.738 | 599.347 | 28.101 | 28.87 | 1207.854 | 28.543 | 29.248 | 38.516 | 0 | 0 | 0 | 0 | 0 | 0
453 | 12/11/2024 12:14:56.954 | 0 | 3.6e-07 | 0 | 0 | 0 | 26.622 | 17.079 | 7.029 | 31.411 | 31.049 | 28.993 | 29.781 | 599.519 | 28.104 | 28.838 | 1212.715 | 28.555 | 29.241 | 38.405 | 0 | 0 | 0 | 0 | 0 | 0
454 | 12/11/2024 12:14:58.672 | 0 | 3.7e-07 | 0 | 1 | 0 | 32.799 | 17.02 | 7.068 | 31.449 | 31.059 | 28.988 | 29.756 | 599.322 | 28.105 | 28.868 | 1224.612 | 28.566 | 29.238 | 38.293 | 0 | 0 | 0 | 0 | 0 | 0
455 | 12/11/2024 12:15:00.390 | 0 | 3.2e-07 | 0 | 0 | 0 | 33.938 | 17.072 | 7.064 | 31.854 | 31.076 | 28.982 | 29.742 | 599.347 | 28.125 | 28.856 | 1231.063 | 28.513 | 29.247 | 38.473 | 0 | 0 | 0 | 0 | 0 | 0
456 | 12/11/2024 12:15:02.110 | 0 | 3.3e-07 | 0 | 0 | 0 | 27.695 | 17.073 | 7.027 | 31.458 | 31.065 | 28.963 | 29.748 | 599.542 | 28.108 | 28.838 | 1241.965 | 28.544 | 29.258 | 38.452 | 0 | 0 | 0 | 0 | 0 | 0
457 | 12/11/2024 12:15:03.832 | 0 | 3.2e-07 | 0 | 0 | 0 | 29.114 | 17.073 | 7.07 | 31.457 | 31.046 | 28.99 | 29.759 | 599.449 | 28.101 | 28.852 | 1256.591 | 28.565 | 29.226 | 38.332 | 0 | 0 | 0 | 0 | 0 | 0
458 | 12/11/2024 12:15:05.552 | 0 | 3.1e-07 | 0 | 0 | 0 | 33.709 | 17.08 | 7.066 | 31.637 | 31.049 | 28.986 | 29.767 | 599.513 | 28.088 | 28.827 | 1257.32 | 28.553 | 29.23 | 38.177 | 0 | 0 | 0 | 0 | 0 | 0
459 | 12/11/2024 12:15:07.275 | 0 | 3.3e-07 | 0 | 0 | 0 | 31.911 | 17.133 | 7.068 | 31.482 | 31.049 | 28.993 | 29.756 | 598.969 | 28.104 | 28.846 | 1255.542 | 28.549 | 29.25 | 38.462 | 0 | 0 | 0 | 0 | 0 | 0
460 | 12/11/2024 12:15:08.997 | 0 | 3.2e-07 | 0 | 0 | 0 | 26.362 | 17.224 | 7.117 | 31.319 | 31.043 | 28.971 | 29.72 | 598.378 | 28.092 | 28.852 | 1249.888 | 28.532 | 29.25 | 38.513 | 0 | 0 | 0 | 0 | 0 | 0
461 | 12/11/2024 12:15:10.718 | 0 | 3e-07 | 0 | 1 | 0 | 33.55 | 17.217 | 7.116 | 31.474 | 31.045 | 28.965 | 29.752 | 598.371 | 28.094 | 28.85 | 1252.872 | 28.546 | 29.249 | 38.4 | 0 | 0 | 0 | 0 | 0 | 0
462 | 12/11/2024 12:15:12.441 | 0 | 3e-07 | 0 | 1 | 1 | 26.819 | 17.227 | 7.121 | 31.4 | 31.062 | 28.991 | 29.759 | 598.14 | 28.112 | 28.817 | 1246.362 | 28.561 | 29.227 | 38.387 | 0 | 0 | 0 | 0 | 0 | 0
463 | 12/11/2024 12:15:14.160 | 0 | 3e-07 | 0 | 0 | 1 | 30.018 | 17.245 | 7.12 | 31.698 | 31.04 | 28.993 | 29.76 | 598.39 | 28.093 | 28.832 | 1242.393 | 28.567 | 29.25 | 38.27 | 0 | 0 | 0 | 0 | 0 | 0
464 | 12/11/2024 12:15:15.880 | 0 | 2.7e-07 | 0 | 0 | 0 | 33.823 | 17.37 | 7.12 | 31.641 | 31.036 | 28.995 | 29.723 | 599.377 | 28.106 | 28.825 | 1242.959 | 28.534 | 29.254 | 38.635 | 0 | 0 | 0 | 0 | 0 | 0
465 | 12/11/2024 12:15:17.598 | 0 | 2.7e-07 | 0 | 0 | 0 | 31.027 | 17.301 | 7.118 | 31.698 | 31.044 | 28.969 | 29.758 | 599.758 | 28.104 | 28.823 | 1237.792 | 28.536 | 29.255 | 38.305 | 0 | 0 | 0 | 0 | 0 | 0
466 | 12/11/2024 12:15:19.327 | 0 | 2.7e-07 | 0 | 0 | 0 | 26.669 | 17.234 | 7.119 | 31.384 | 31.027 | 28.993 | 29.765 | 599.553 | 28.111 | 28.85 | 1239.579 | 28.564 | 29.251 | 38.35 | 0 | 0 | 0 | 0 | 0 | 0
467 | 12/11/2024 12:15:21.067 | 0 | 2.7e-07 | 0 | 0 | 0 | 32.94 | 17.219 | 7.122 | 31.731 | 31.041 | 28.985 | 29.748 | 599.441 | 28.117 | 28.861 | 1235.021 | 28.557 | 29.236 | 38.359 | 0 | 0 | 0 | 0 | 0 | 0
468 | 12/11/2024 12:15:22.787 | 0 | 3e-07 | 0 | 0 | 0 | 34.002 | 17.299 | 7.132 | 31.644 | 31.02 | 28.989 | 29.742 | 598.664 | 28.102 | 28.845 | 1238.418 | 28.535 | 29.275 | 38.737 | 0 | 0 | 0 | 0 | 0 | 0
469 | 12/11/2024 12:15:24.511 | 0 | 2.8e-07 | 0 | 0 | 0 | 27.738 | 17.064 | 7.131 | 31.683 | 31.025 | 28.971 | 29.725 | 598.136 | 28.102 | 28.882 | 1232.588 | 28.538 | 29.258 | 38.398 | 0 | 0 | 0 | 0 | 0 | 0
470 | 12/11/2024 12:15:26.546 | 0 | 2.7e-07 | 0 | 0 | 0 | 29.117 | 17.009 | 7.118 | 31.366 | 31.031 | 28.987 | 29.77 | 598.244 | 28.1 | 28.858 | 1228.268 | 28.544 | 29.24 | 38.478 | 0 | 0 | 0 | 0 | 0 | 0
471 | 12/11/2024 12:15:28.271 | 0 | 3.1e-07 | 0 | 0 | 0 | 33.675 | 17.221 | 7.132 | 31.421 | 31.02 | 28.991 | 29.758 | 598.262 | 28.104 | 28.843 | 1228.557 | 28.563 | 29.233 | 38.325 | 0 | 0 | 0 | 0 | 0 | 0
472 | 12/11/2024 12:15:29.989 | 0 | 3e-07 | 0 | 0 | 0 | 32.053 | 17.215 | 7.135 | 31.848 | 31.053 | 28.98 | 29.736 | 597.965 | 28.105 | 28.851 | 1228.104 | 28.539 | 29.241 | 38.462 | 0 | 0 | 0 | 0 | 0 | 0
473 | 12/11/2024 12:15:31.710 | 0 | 3e-07 | 1 | 0 | 0 | 26.361 | 17.075 | 7.131 | 31.603 | 31.047 | 28.972 | 29.721 | 598.417 | 28.099 | 28.839 | 1230.098 | 28.53 | 29.245 | 38.482 | 0 | 0 | 0 | 0 | 0 | 0
474 | 12/11/2024 12:15:33.428 | 0 | 3e-07 | 0 | 0 | 0 | 31.992 | 17.072 | 7.131 | 31.471 | 31.058 | 28.969 | 29.751 | 598.413 | 28.097 | 28.69 | 1217.895 | 28.572 | 29.247 | 38.537 | 0 | 0 | 0 | 0 | 0 | 0
475 | 12/11/2024 12:15:35.152 | 0 | 2.9e-07 | 0 | 1 | 0 | 26.979 | 17.076 | 7.131 | 31.451 | 31.046 | 28.98 | 29.764 | 598.275 | 28.102 | 28.667 | 1220.418 | 28.553 | 29.252 | 38.394 | 0 | 0 | 0 | 0 | 0 | 0
476 | 12/11/2024 12:15:36.871 | 0 | 3.1e-07 | 0 | 1 | 0 | 30.056 | 17.07 | 7.133 | 31.492 | 31.056 | 28.989 | 29.742 | 598.188 | 28.096 | 28.69 | 1217.622 | 28.55 | 29.23 | 38.404 | 0 | 0 | 0 | 0 | 0 | 0
477 | 12/11/2024 12:15:38.593 | 0 | 3.1e-07 | 0 | 0 | 0 | 33.879 | 17.066 | 7.149 | 31.517 | 31.049 | 28.987 | 29.75 | 598.252 | 28.109 | 28.685 | 1211.907 | 28.536 | 29.253 | 38.259 | 0 | 0 | 0 | 0 | 0 | 0
478 | 12/11/2024 12:15:40.312 | 0 | 3e-07 | 0 | 0 | 0 | 30.886 | 17.071 | 7.148 | 31.445 | 31.036 | 28.965 | 29.73 | 598.089 | 28.095 | 28.668 | 1209.632 | 28.545 | 29.249 | 38.44 | 0 | 0 | 0 | 0 | 0 | 0
479 | 12/11/2024 12:15:42.031 | 0 | 3e-07 | 0 | 0 | 0 | 26.65 | 17.075 | 7.135 | 31.422 | 31.049 | 28.99 | 29.757 | 598.142 | 28.095 | 28.673 | 1198.143 | 28.56 | 29.231 | 38.517 | 0 | 0 | 0 | 0 | 0 | 0
480 | 12/11/2024 12:15:43.747 | 0 | 3.2e-07 | 0 | 0 | 0 | 32.719 | 17.225 | 7.133 | 31.616 | 31.057 | 28.992 | 29.768 | 598.405 | 28.096 | 28.667 | 1195.869 | 28.55 | 29.226 | 38.234 | 0 | 0 | 0 | 0 | 0 | 0
481 | 12/11/2024 12:15:45.468 | 0 | 2.8e-07 | 0 | 0 | 0 | 33.94 | 17.216 | 7.133 | 31.682 | 31.045 | 28.993 | 29.746 | 598.095 | 28.096 | 28.662 | 1198.105 | 28.547 | 29.253 | 38.385 | 0 | 0 | 0 | 0 | 0 | 0
482 | 12/11/2024 12:15:47.188 | 0 | 3.1e-07 | 0 | 0 | 1 | 27.582 | 17.221 | 7.131 | 31.426 | 31.049 | 28.97 | 29.728 | 598.346 | 28.113 | 28.654 | 1207.329 | 28.526 | 29.243 | 38.508 | 0 | 0 | 0 | 0 | 0 | 0
483 | 12/11/2024 12:15:48.907 | 0 | 2.9e-07 | 0 | 0 | 0 | 28.931 | 17.303 | 7.131 | 31.365 | 31.044 | 28.971 | 29.769 | 598.316 | 28.106 | 28.656 | 1216.17 | 28.57 | 29.265 | 38.497 | 0 | 0 | 0 | 0 | 0 | 0
484 | 12/11/2024 12:15:50.626 | 0 | 2.7e-07 | 0 | 0 | 0 | 33.674 | 17.313 | 7.122 | 31.51 | 31.034 | 28.987 | 29.75 | 598.256 | 28.111 | 28.664 | 1227.758 | 28.554 | 29.238 | 38.299 | 0 | 0 | 0 | 0 | 0 | 0
485 | 12/11/2024 12:15:52.346 | 0 | 2.8e-07 | 0 | 0 | 0 | 32.182 | 17.214 | 7.071 | 31.703 | 31.036 | 28.988 | 29.759 | 598.192 | 28.107 | 28.671 | 1217.505 | 28.532 | 29.256 | 38.418 | 0 | 0 | 0 | 0 | 0 | 0
486 | 12/11/2024 12:15:54.064 | 0 | 3.2e-07 | 0 | 0 | 0 | 26.361 | 17.221 | 7.068 | 31.616 | 31.03 | 28.986 | 29.743 | 598.157 | 27.974 | 28.673 | 1217.762 | 28.529 | 29.263 | 38.451 | 0 | 0 | 0 | 0 | 0 | 0
487 | 12/11/2024 12:15:55.785 | 0 | 2.8e-07 | 0 | 0 | 0 | 32.106 | 17.219 | 7.068 | 31.628 | 31.025 | 28.963 | 29.75 | 598.206 | 27.968 | 28.701 | 1220.105 | 28.556 | 29.254 | 38.414 | 0 | 0 | 0 | 0 | 0 | 0
488 | 12/11/2024 12:15:57.507 | 0 | 2.8e-07 | 0 | 0 | 0 | 26.872 | 17.225 | 7.067 | 31.559 | 31.017 | 28.999 | 29.76 | 599.47 | 27.968 | 28.689 | 1221.109 | 28.566 | 29.245 | 38.211 | 0 | 0 | 0 | 0 | 0 | 0
489 | 12/11/2024 12:15:59.228 | 0 | 3.3e-07 | 0 | 0 | 0 | 30.193 | 17.304 | 7.068 | 31.514 | 31.036 | 28.992 | 29.746 | 599.435 | 27.981 | 28.688 | 1236.476 | 28.543 | 29.222 | 38.269 | 0 | 0 | 0 | 0 | 0 | 0
490 | 12/11/2024 12:16:00.948 | 0 | 3.3e-07 | 0 | 0 | 1 | 33.803 | 17.219 | 7.068 | 31.672 | 31.038 | 28.995 | 29.746 | 599.471 | 27.957 | 28.692 | 1235.173 | 28.544 | 29.269 | 38.376 | 0 | 0 | 0 | 0 | 0 | 0
491 | 12/11/2024 12:16:02.667 | 0 | 3e-07 | 0 | 0 | 0 | 30.986 | 17.067 | 7.066 | 31.514 | 31.032 | 28.971 | 29.721 | 599.424 | 27.954 | 28.694 | 1238.494 | 28.543 | 29.245 | 38.44 | 0 | 0 | 0 | 0 | 0 | 0
492 | 12/11/2024 12:16:04.393 | 0 | 3.2e-07 | 0 | 0 | 0 | 26.536 | 17.208 | 7.131 | 31.573 | 31.054 | 28.979 | 29.768 | 599.674 | 27.983 | 28.684 | 1244.185 | 28.55 | 29.241 | 38.289 | 0 | 0 | 0 | 0 | 0 | 0
493 | 12/11/2024 12:16:06.114 | 0 | 3.3e-07 | 0 | 0 | 0 | 32.848 | 17.222 | 7.118 | 31.369 | 31.07 | 28.999 | 29.754 | 599.366 | 27.968 | 28.692 | 1237.843 | 28.568 | 29.242 | 38.197 | 0 | 0 | 0 | 0 | 0 | 0
494 | 12/11/2024 12:16:07.836 | 0 | 3.4e-07 | 0 | 0 | 0 | 33.965 | 17.067 | 7.123 | 31.724 | 31.06 | 28.987 | 29.746 | 599.367 | 27.966 | 28.677 | 1217.822 | 28.541 | 29.243 | 38.339 | 0 | 0 | 0 | 0 | 0 | 0
495 | 12/11/2024 12:16:09.557 | 0 | 3.7e-07 | 0 | 0 | 0 | 27.858 | 17.072 | 7.119 | 31.686 | 31.047 | 28.985 | 29.75 | 599.546 | 27.954 | 28.683 | 1221.347 | 28.509 | 29.251 | 38.41 | 0 | 0 | 0 | 0 | 0 | 0
496 | 12/11/2024 12:16:11.275 | 0 | 3.5e-07 | 0 | 0 | 0 | 29.106 | 17.22 | 7.12 | 31.426 | 31.057 | 28.963 | 29.741 | 599.486 | 27.95 | 28.691 | 1217.718 | 28.574 | 29.248 | 38.378 | 0 | 0 | 0 | 0 | 0 | 0
497 | 12/11/2024 12:16:13.001 | 0 | 3.5e-07 | 0 | 0 | 0 | 33.683 | 17.304 | 7.122 | 31.394 | 31.074 | 29.003 | 29.754 | 600.781 | 27.977 | 28.686 | 1222.243 | 28.559 | 29.235 | 38.231 | 0 | 0 | 0 | 0 | 0 | 0
498 | 12/11/2024 12:16:14.727 | 0 | 3.4e-07 | 0 | 0 | 0 | 31.983 | 17.22 | 7.066 | 31.919 | 31.052 | 28.986 | 29.76 | 600.787 | 27.953 | 28.675 | 1217.971 | 28.553 | 29.262 | 38.303 | 0 | 0 | 0 | 0 | 0 | 0
499 | 12/11/2024 12:16:16.450 | 0 | 3.4e-07 | 0 | 0 | 0 | 33.229 | 17.25 | 7.068 | 31.625 | 31.059 | 28.995 | 29.753 | 600.663 | 27.956 | 28.666 | 1224.454 | 28.543 | 29.252 | 38.538 | 0 | 0 | 0 | 0 | 0 | 0
500 | 12/11/2024 12:16:18.171 | 0 | 3.3e-07 | 0 | 0 | 0 | 33.552 | 17.22 | 7.116 | 31.468 | 31.043 | 28.971 | 29.736 | 600.907 | 27.927 | 28.659 | 1228.827 | 28.535 | 29.251 | 38.458 | 0 | 0 | 0 | 0 | 0 | 0
501 | 12/11/2024 12:16:19.891 | 0 | 3.2e-07 | 0 | 0 | 0 | 26.919 | 17.22 | 7.123 | 31.5 | 31.057 | 28.975 | 29.739 | 600.765 | 27.951 | 28.666 | 1239.963 | 28.562 | 29.251 | 38.59 | 0 | 0 | 0 | 0 | 0 | 0
502 | 12/11/2024 12:16:21.610 | 0 | 3.1e-07 | 0 | 0 | 0 | 29.879 | 17.226 | 7.12 | 31.577 | 31.049 | 28.998 | 29.762 | 600.81 | 27.96 | 28.652 | 1230.445 | 28.563 | 29.237 | 38.332 | 0 | 0 | 0 | 0 | 0 | 0
503 | 12/11/2024 12:16:23.328 | 0 | 3e-07 | 0 | 0 | 0 | 33.817 | 17.214 | 7.122 | 31.656 | 31.051 | 28.997 | 29.744 | 600.626 | 27.957 | 28.668 | 1221.936 | 28.54 | 29.254 | 38.428 | 0 | 0 | 0 | 0 | 0 | 0
504 | 12/11/2024 12:16:25.049 | 0 | 3e-07 | 0 | 1 | 0 | 30.874 | 17.165 | 7.118 | 31.693 | 31.032 | 28.982 | 29.716 | 600.843 | 27.979 | 28.662 | 1235.008 | 28.538 | 29.243 | 38.444 | 0 | 0 | 0 | 0 | 0 | 0
505 | 12/11/2024 12:16:26.772 | 0 | 3.3e-07 | 0 | 0 | 0 | 26.598 | 17.074 | 7.118 | 31.575 | 31.027 | 28.974 | 29.757 | 600.921 | 27.975 | 28.662 | 1223.982 | 28.559 | 29.256 | 38.321 | 0 | 0 | 0 | 0 | 0 | 0
506 | 12/11/2024 12:16:28.491 | 0 | 3e-07 | 1 | 0 | 0 | 32.763 | 17.224 | 7.15 | 31.424 | 31.022 | 28.995 | 29.748 | 600.607 | 27.969 | 28.672 | 1220.462 | 28.549 | 29.238 | 38.368 | 0 | 0 | 0 | 0 | 0 | 0
507 | 12/11/2024 12:16:30.211 | 0 | 3.1e-07 | 0 | 0 | 0 | 33.886 | 17.22 | 7.149 | 31.74 | 31.033 | 28.989 | 29.779 | 600.816 | 27.978 | 28.676 | 1226.565 | 28.559 | 29.245 | 38.077 | 0 | 0 | 0 | 0 | 0 | 0
508 | 12/11/2024 12:16:31.931 | 0 | 3.6e-07 | 0 | 0 | 0 | 27.447 | 17.074 | 7.15 | 31.716 | 31.023 | 28.987 | 29.731 | 599.569 | 27.962 | 28.697 | 1230.616 | 28.531 | 29.248 | 38.652 | 0 | 0 | 0 | 0 | 0 | 0
509 | 12/11/2024 12:16:33.649 | 0 | 3.5e-07 | 1 | 0 | 0 | 28.952 | 17.071 | 7.15 | 31.72 | 31.036 | 28.96 | 29.759 | 599.403 | 27.967 | 28.696 | 1238.063 | 28.54 | 29.249 | 38.587 | 0 | 0 | 0 | 0 | 0 | 0
510 | 12/11/2024 12:16:35.369 | 0 | 3.4e-07 | 0 | 0 | 0 | 29.649 | 17.213 | 7.15 | 31.348 | 31.025 | 28.976 | 29.75 | 599.494 | 27.957 | 28.691 | 1233.991 | 28.574 | 29.24 | 38.441 | 0 | 0 | 0 | 0 | 0 | 0
511 | 12/11/2024 12:16:37.093 | 0 | 3.5e-07 | 0 | 0 | 1 | 27.053 | 17.277 | 7.121 | 31.716 | 31.053 | 28.991 | 29.74 | 599.578 | 27.97 | 28.683 | 1237.431 | 28.557 | 29.2 | 38.271 | 0 | 0 | 0 | 0 | 0 | 0
512 | 12/11/2024 12:16:38.812 | 0 | 3.8e-07 | 0 | 0 | 0 | 33.284 | 17.229 | 7.13 | 31.339 | 31.056 | 28.997 | 29.765 | 599.444 | 27.954 | 28.677 | 1229.88 | 28.537 | 29.276 | 38.51 | 0 | 0 | 0 | 0 | 0 | 0
513 | 12/11/2024 12:16:40.535 | 0 | 3.7e-07 | 0 | 0 | 1 | 33.611 | 17.214 | 7.151 | 31.623 | 31.053 | 28.976 | 29.735 | 600.517 | 27.961 | 28.684 | 1218.601 | 28.529 | 29.239 | 38.45 | 0 | 0 | 0 | 0 | 0 | 0
514 | 12/11/2024 12:16:42.256 | 0 | 3.5e-07 | 0 | 0 | 0 | 27.007 | 17.227 | 7.131 | 31.623 | 31.069 | 28.973 | 29.781 | 600.819 | 27.961 | 28.68 | 1222.759 | 28.56 | 29.243 | 38.302 | 0 | 0 | 0 | 0 | 0 | 0
515 | 12/11/2024 12:16:43.976 | 0 | 3.6e-07 | 0 | 1 | 0 | 30.24 | 17.306 | 7.133 | 31.298 | 31.059 | 29.008 | 29.756 | 600.758 | 27.944 | 28.686 | 1218.327 | 28.572 | 29.241 | 38.33 | 0 | 0 | 0 | 0 | 0 | 0
516 | 12/11/2024 12:16:45.697 | 0 | 3.5e-07 | 0 | 0 | 0 | 33.826 | 17.231 | 7.133 | 31.714 | 31.046 | 28.988 | 29.753 | 600.672 | 27.978 | 28.685 | 1227.725 | 28.55 | 29.249 | 38.318 | 0 | 0 | 0 | 0 | 0 | 0
517 | 12/11/2024 12:16:47.413 | 0 | 3.4e-07 | 0 | 0 | 0 | 31.039 | 17.219 | 7.133 | 31.689 | 31.062 | 28.985 | 29.747 | 600.767 | 27.956 | 28.678 | 1228.074 | 28.522 | 29.261 | 38.469 | 0 | 0 | 0 | 0 | 0 | 0
518 | 12/11/2024 12:16:49.134 | 0 | 3e-07 | 0 | 0 | 0 | 26.556 | 17.37 | 7.131 | 31.401 | 31.036 | 28.965 | 29.748 | 599.406 | 27.951 | 28.694 | 1226.103 | 28.565 | 29.253 | 38.584 | 0 | 0 | 0 | 0 | 0 | 0
519 | 12/11/2024 12:16:50.865 | 0 | 3.4e-07 | 0 | 0 | 0 | 32.744 | 17.38 | 7.167 | 31.429 | 31.061 | 29.003 | 29.752 | 599.691 | 27.956 | 28.665 | 1227.09 | 28.561 | 29.225 | 38.093 | 0 | 0 | 0 | 0 | 0 | 0
520 | 12/11/2024 12:16:52.589 | 0 | 3.5e-07 | 0 | 0 | 0 | 33.903 | 17.306 | 7.12 | 31.773 | 30.891 | 28.986 | 29.748 | 599.377 | 27.938 | 28.647 | 1219.741 | 28.574 | 29.23 | 38.226 | 0 | 0 | 0 | 0 | 0 | 0
521 | 12/11/2024 12:16:54.306 | 0 | 3.3e-07 | 0 | 0 | 0 | 30.911 | 17.279 | 7.118 | 31.667 | 31.038 | 28.989 | 29.758 | 599.535 | 27.952 | 28.651 | 1211.105 | 28.535 | 29.249 | 38.508 | 0 | 0 | 0 | 0 | 0 | 0
522 | 12/11/2024 12:16:56.028 | 0 | 3e-07 | 0 | 0 | 0 | 33.956 | 17.07 | 7.11 | 31.611 | 31.041 | 28.97 | 29.738 | 600.729 | 27.957 | 28.661 | 1216.897 | 28.547 | 29.242 | 38.434 | 0 | 0 | 0 | 0 | 0 | 0
523 | 12/11/2024 12:16:57.744 | 0 | 3.3e-07 | 0 | 0 | 0 | 29.868 | 17.18 | 7.116 | 31.449 | 31.048 | 28.971 | 29.758 | 600.887 | 27.962 | 28.651 | 1230.688 | 28.568 | 29.236 | 38.665 | 0 | 0 | 0 | 0 | 0 | 0
524 | 12/11/2024 12:16:59.464 | 0 | 3.5e-07 | 0 | 0 | 0 | 27.129 | 17.227 | 7.118 | 31.547 | 30.895 | 28.996 | 29.766 | 600.792 | 27.964 | 28.663 | 1229.074 | 28.544 | 29.234 | 38.313 | 0 | 0 | 0 | 0 | 0 | 0
525 | 12/11/2024 12:17:01.188 | 0 | 3.5e-07 | 0 | 0 | 0 | 33.228 | 17.298 | 7.168 | 31.855 | 31.029 | 28.985 | 29.755 | 600.516 | 27.971 | 28.683 | 1231.326 | 28.549 | 29.261 | 38.304 | 0 | 0 | 0 | 0 | 0 | 0
526 | 12/11/2024 12:17:02.907 | 0 | 3.3e-07 | 0 | 0 | 0 | 33.518 | 17.222 | 7.151 | 31.497 | 30.881 | 28.985 | 29.737 | 600.765 | 27.97 | 28.67 | 1235.153 | 28.529 | 29.234 | 38.433 | 0 | 0 | 0 | 0 | 0 | 0
527 | 12/11/2024 12:17:04.628 | 0 | 3.1e-07 | 0 | 0 | 0 | 26.727 | 17.074 | 7.148 | 31.494 | 30.873 | 28.97 | 29.772 | 600.865 | 27.962 | 28.685 | 1231.933 | 28.568 | 29.265 | 38.588 | 0 | 0 | 0 | 0 | 0 | 0
528 | 12/11/2024 12:17:06.353 | 0 | 3.2e-07 | 0 | 0 | 0 | 29.935 | 17.324 | 7.136 | 31.385 | 30.89 | 28.989 | 29.746 | 600.792 | 27.975 | 28.702 | 1233.903 | 28.555 | 29.237 | 38.49 | 0 | 0 | 0 | 0 | 0 | 0
529 | 12/11/2024 12:17:08.072 | 0 | 3.2e-07 | 0 | 0 | 1 | 33.725 | 17.324 | 7.132 | 31.408 | 30.893 | 28.993 | 29.763 | 600.799 | 27.956 | 28.684 | 1230.427 | 28.543 | 29.245 | 38.228 | 0 | 0 | 0 | 0 | 0 | 0
530 | 12/11/2024 12:17:09.794 | 0 | 3.2e-07 | 0 | 1 | 0 | 30.795 | 17.219 | 7.133 | 31.569 | 30.888 | 28.992 | 29.712 | 600.869 | 27.949 | 28.684 | 1238.66 | 28.547 | 29.245 | 38.318 | 0 | 0 | 0 | 0 | 0 | 0
531 | 12/11/2024 12:17:11.533 | 0 | 3.2e-07 | 0 | 0 | 0 | 26.468 | 17.221 | 7.132 | 31.548 | 30.927 | 28.97 | 29.762 | 600.716 | 27.975 | 28.678 | 1232.585 | 28.557 | 29.239 | 38.312 | 0 | 0 | 0 | 0 | 0 | 0
532 | 12/11/2024 12:17:13.255 | 0 | 3.3e-07 | 1 | 1 | 0 | 32.626 | 17.223 | 7.132 | 31.312 | 30.903 | 28.991 | 29.749 | 600.797 | 27.959 | 28.679 | 1228.321 | 28.569 | 29.242 | 38.239 | 0 | 0 | 0 | 0 | 0 | 0
533 | 12/11/2024 12:17:14.976 | 0 | 3.2e-07 | 0 | 0 | 0 | 33.928 | 17.214 | 7.152 | 31.558 | 30.906 | 28.985 | 29.762 | 600.661 | 27.966 | 28.686 | 1228.067 | 28.551 | 29.235 | 38.295 | 0 | 0 | 0 | 0 | 0 | 0
534 | 12/11/2024 12:17:16.694 | 0 | 3.1e-07 | 0 | 0 | 0 | 31.124 | 17.221 | 7.148 | 31.634 | 30.902 | 28.995 | 29.764 | 600.684 | 27.962 | 28.689 | 1229.758 | 28.544 | 29.27 | 38.639 | 0 | 0 | 0 | 0 | 0 | 0
535 | 12/11/2024 12:17:18.415 | 0 | 3.2e-07 | 0 | 0 | 0 | 33.964 | 17.219 | 7.168 | 31.744 | 30.912 | 28.975 | 29.738 | 600.815 | 27.954 | 28.69 | 1225.689 | 28.531 | 29.243 | 38.479 | 0 | 0 | 0 | 0 | 0 | 0
536 | 12/11/2024 12:17:20.133 | 0 | 3.2e-07 | 0 | 0 | 0 | 29.89 | 17.075 | 7.147 | 31.764 | 30.903 | 28.97 | 29.775 | 599.724 | 27.963 | 28.682 | 1233.268 | 28.557 | 29.26 | 38.296 | 0 | 0 | 0 | 0 | 0 | 0
537 | 12/11/2024 12:17:21.854 | 0 | 3.2e-07 | 0 | 0 | 0 | 27.264 | 17.224 | 7.148 | 31.218 | 30.901 | 28.995 | 29.748 | 599.697 | 27.961 | 28.697 | 1237.647 | 28.559 | 29.245 | 38.233 | 0 | 0 | 0 | 0 | 0 | 0
538 | 12/11/2024 12:17:23.573 | 0 | 3e-07 | 0 | 0 | 0 | 33.253 | 17.22 | 7.134 | 31.601 | 30.92 | 28.988 | 29.75 | 599.346 | 27.959 | 28.67 | 1237.949 | 28.56 | 29.247 | 38.375 | 0 | 0 | 0 | 0 | 0 | 0
539 | 12/11/2024 12:17:25.292 | 0 | 3.3e-07 | 0 | 0 | 0 | 33.599 | 17.302 | 7.132 | 31.594 | 30.896 | 28.984 | 29.743 | 599.506 | 27.935 | 28.662 | 1244.579 | 28.528 | 29.266 | 38.579 | 0 | 0 | 0 | 0 | 0 | 0
540 | 12/11/2024 12:17:27.011 | 0 | 3.2e-07 | 0 | 0 | 0 | 26.983 | 17.076 | 7.132 | 31.218 | 30.894 | 28.958 | 29.744 | 600.807 | 27.946 | 28.666 | 1237.935 | 28.562 | 29.24 | 38.403 | 0 | 0 | 0 | 0 | 0 | 0
541 | 12/11/2024 12:17:28.991 | 0 | 2.9e-07 | 0 | 0 | 0 | 29.828 | 17.086 | 7.167 | 31.642 | 30.897 | 29.003 | 29.76 | 600.86 | 27.943 | 28.652 | 1237.7 | 28.555 | 29.237 | 38.457 | 0 | 0 | 0 | 0 | 0 | 0
542 | 12/11/2024 12:17:30.712 | 0 | 3.1e-07 | 0 | 0 | 0 | 33.749 | 17.07 | 7.168 | 31.763 | 30.899 | 28.993 | 29.752 | 600.774 | 27.956 | 28.663 | 1235.803 | 28.564 | 29.245 | 38.036 | 0 | 0 | 0 | 0 | 0 | 0
543 | 12/11/2024 12:17:32.432 | 0 | 2.9e-07 | 0 | 0 | 0 | 31.018 | 17.07 | 7.155 | 31.915 | 30.897 | 28.988 | 29.723 | 600.744 | 27.972 | 28.673 | 1227.963 | 28.53 | 29.257 | 38.487 | 0 | 0 | 0 | 0 | 0 | 0
544 | 12/11/2024 12:17:34.155 | 0 | 3e-07 | 0 | 1 | 0 | 26.48 | 17.076 | 7.132 | 31.56 | 30.888 | 28.957 | 29.755 | 599.556 | 27.959 | 28.659 | 1228.396 | 28.539 | 29.246 | 38.512 | 0 | 0 | 0 | 0 | 0 | 0
545 | 12/11/2024 12:17:35.877 | 0 | 2.7e-07 | 0 | 0 | 0 | 32.597 | 17.3 | 7.134 | 31.514 | 30.886 | 28.993 | 29.743 | 599.405 | 27.97 | 28.688 | 1230.27 | 28.568 | 29.235 | 38.356 | 0 | 0 | 0 | 0 | 0 | 0
546 | 12/11/2024 12:17:37.596 | 0 | 2.7e-07 | 0 | 1 | 0 | 33.855 | 17.301 | 7.132 | 31.601 | 30.895 | 28.993 | 29.762 | 600.674 | 27.982 | 28.692 | 1219.885 | 28.552 | 29.239 | 38.259 | 0 | 0 | 0 | 0 | 0 | 0
547 | 12/11/2024 12:17:39.319 | 0 | 2.6e-07 | 0 | 0 | 0 | 27.572 | 17.222 | 7.134 | 31.79 | 30.868 | 28.996 | 29.74 | 600.762 | 27.953 | 28.693 | 1220.805 | 28.54 | 29.262 | 38.558 | 0 | 0 | 0 | 0 | 0 | 0
548 | 12/11/2024 12:17:41.040 | 0 | 2.6e-07 | 0 | 0 | 0 | 33.878 | 17.226 | 7.131 | 31.584 | 30.892 | 28.978 | 29.74 | 600.982 | 27.952 | 28.683 | 1217.764 | 28.529 | 29.254 | 38.337 | 0 | 0 | 0 | 0 | 0 | 0
549 | 12/11/2024 12:17:42.757 | 0 | 2.8e-07 | 0 | 0 | 0 | 29.637 | 17.299 | 7.13 | 31.564 | 30.894 | 28.973 | 29.77 | 600.823 | 27.962 | 28.702 | 1216.125 | 28.584 | 29.253 | 38.431 | 0 | 0 | 0 | 0 | 0 | 0
550 | 12/11/2024 12:17:44.480 | 0 | 3.1e-07 | 0 | 0 | 0 | 26.931 | 17.248 | 7.165 | 31.289 | 30.899 | 28.987 | 29.745 | 600.795 | 27.961 | 28.69 | 1218.879 | 28.574 | 29.226 | 38.504 | 0 | 0 | 0 | 0 | 0 | 0
551 | 12/11/2024 12:17:46.200 | 0 | 3.2e-07 | 0 | 0 | 1 | 33.081 | 17.221 | 7.166 | 31.602 | 30.906 | 28.993 | 29.773 | 600.801 | 27.955 | 28.693 | 1230.133 | 28.55 | 29.247 | 38.151 | 0 | 0 | 0 | 0 | 0 | 0
552 | 12/11/2024 12:17:47.920 | 0 | 3.5e-07 | 0 | 1 | 0 | 33.495 | 17.237 | 7.15 | 31.633 | 30.924 | 28.979 | 29.737 | 600.88 | 27.964 | 28.692 | 1232.692 | 28.517 | 29.261 | 38.51 | 0 | 0 | 0 | 0 | 0 | 0
553 | 12/11/2024 12:17:49.642 | 0 | 3.3e-07 | 0 | 0 | 0 | 26.813 | 17.22 | 7.156 | 31.646 | 30.912 | 28.966 | 29.743 | 600.936 | 27.973 | 28.667 | 1237.78 | 28.552 | 29.239 | 38.387 | 0 | 0 | 0 | 0 | 0 | 0
554 | 12/11/2024 12:17:51.362 | 0 | 3.3e-07 | 0 | 0 | 0 | 30.037 | 17.221 | 7.168 | 31.493 | 30.917 | 28.985 | 29.751 | 600.77 | 27.953 | 28.684 | 1233.113 | 28.561 | 29.241 | 38.414 | 0 | 0 | 0 | 0 | 0 | 0
555 | 12/11/2024 12:17:53.082 | 0 | 3.2e-07 | 0 | 0 | 0 | 33.717 | 17.217 | 7.17 | 31.76 | 30.906 | 28.988 | 29.747 | 600.64 | 27.951 | 28.676 | 1237.333 | 28.557 | 29.224 | 38.141 | 0 | 0 | 0 | 0 | 0 | 0
556 | 12/11/2024 12:17:54.809 | 0 | 3.5e-07 | 0 | 0 | 0 | 30.993 | 17.224 | 7.122 | 31.774 | 30.914 | 28.987 | 29.754 | 600.807 | 27.928 | 28.675 | 1236.1 | 28.504 | 29.256 | 38.409 | 0 | 0 | 0 | 0 | 0 | 0
557 | 12/11/2024 12:17:56.531 | 0 | 3.2e-07 | 0 | 0 | 0 | 26.597 | 17.213 | 7.12 | 31.473 | 30.898 | 28.967 | 29.74 | 600.817 | 27.96 | 28.679 | 1227.886 | 28.57 | 29.255 | 38.241 | 0 | 0 | 0 | 0 | 0 | 0
558 | 12/11/2024 12:17:58.252 | 0 | 2.9e-07 | 0 | 0 | 0 | 32.725 | 17.221 | 7.12 | 31.388 | 30.902 | 28.986 | 29.754 | 600.821 | 27.956 | 28.684 | 1225.637 | 28.558 | 29.239 | 38.332 | 0 | 0 | 0 | 0 | 0 | 0
559 | 12/11/2024 12:17:59.970 | 0 | 3.1e-07 | 0 | 0 | 0 | 26.437 | 17.073 | 7.122 | 31.302 | 30.907 | 28.993 | 29.755 | 600.784 | 27.947 | 28.687 | 1232.583 | 28.54 | 29.24 | 38.33 | 0 | 0 | 0 | 0 | 0 | 0
560 | 12/11/2024 12:18:01.694 | 0 | 3e-07 | 0 | 0 | 0 | 30.953 | 17.302 | 7.119 | 31.549 | 30.904 | 28.981 | 29.747 | 600.673 | 27.947 | 28.681 | 1237.623 | 28.551 | 29.251 | 38.32 | 0 | 0 | 0 | 0 | 0 | 0
561 | 12/11/2024 12:18:03.412 | 0 | 3.2e-07 | 0 | 0 | 1 | 33.875 | 17.221 | 7.129 | 31.752 | 30.912 | 28.986 | 29.741 | 600.738 | 27.952 | 28.645 | 1242.68 | 28.545 | 29.251 | 38.443 | 0 | 0 | 0 | 0 | 0 | 0
562 | 12/11/2024 12:18:05.134 | 0 | 3.1e-07 | 0 | 0 | 0 | 30.007 | 17.219 | 7.132 | 31.701 | 30.891 | 28.97 | 29.742 | 600.686 | 27.949 | 28.665 | 1233.192 | 28.572 | 29.239 | 38.472 | 0 | 0 | 0 | 0 | 0 | 0
563 | 12/11/2024 12:18:06.854 | 0 | 3.2e-07 | 0 | 0 | 0 | 27.134 | 17.229 | 7.12 | 31.457 | 30.902 | 28.994 | 29.772 | 600.911 | 27.955 | 28.65 | 1225.101 | 28.559 | 29.229 | 38.214 | 0 | 0 | 0 | 0 | 0 | 0
564 | 12/11/2024 12:18:08.572 | 0 | 3.1e-07 | 0 | 0 | 0 | 33.243 | 17.071 | 7.133 | 31.731 | 30.864 | 28.991 | 29.742 | 600.731 | 27.966 | 28.667 | 1228.169 | 28.571 | 29.231 | 38.354 | 0 | 0 | 0 | 0 | 0 | 0
565 | 12/11/2024 12:18:10.291 | 0 | 2.9e-07 | 0 | 0 | 0 | 33.581 | 17.072 | 7.134 | 31.67 | 30.901 | 28.982 | 29.728 | 600.64 | 27.975 | 28.686 | 1235.702 | 28.53 | 29.258 | 38.581 | 0 | 0 | 0 | 0 | 0 | 0
566 | 12/11/2024 12:18:12.014 | 0 | 3e-07 | 0 | 0 | 0 | 26.848 | 17.074 | 7.118 | 31.645 | 30.875 | 28.973 | 29.758 | 600.815 | 27.966 | 28.688 | 1231.289 | 28.554 | 29.273 | 38.403 | 0 | 0 | 0 | 0 | 0 | 0
567 | 12/11/2024 12:18:13.736 | 0 | 2.7e-07 | 0 | 0 | 0 | 29.79 | 17.072 | 7.074 | 31.366 | 30.883 | 28.987 | 29.749 | 599.463 | 27.964 | 28.699 | 1243.506 | 28.546 | 29.247 | 38.437 | 0 | 0 | 0 | 0 | 0 | 0
568 | 12/11/2024 12:18:15.460 | 0 | 2.9e-07 | 0 | 1 | 0 | 33.732 | 17.252 | 7.068 | 31.52 | 30.893 | 28.985 | 29.76 | 599.526 | 27.978 | 28.671 | 1247.269 | 28.552 | 29.232 | 38.135 | 0 | 0 | 0 | 0 | 0 | 0
569 | 12/11/2024 12:18:17.184 | 0 | 2.9e-07 | 0 | 0 | 0 | 30.794 | 17.071 | 7.067 | 31.53 | 30.882 | 28.992 | 29.739 | 599.493 | 27.969 | 28.685 | 1238.277 | 28.554 | 29.239 | 38.358 | 0 | 0 | 0 | 0 | 0 | 0
570 | 12/11/2024 12:18:18.904 | 0 | 2.7e-07 | 0 | 0 | 0 | 33.418 | 17.074 | 7.067 | 31.623 | 30.902 | 28.978 | 29.747 | 599.522 | 27.957 | 28.682 | 1234.012 | 28.513 | 29.247 | 38.514 | 0 | 0 | 0 | 0 | 0 | 0
571 | 12/11/2024 12:18:20.624 | 0 | 2.9e-07 | 0 | 0 | 0 | 32.888 | 17.071 | 7.064 | 31.462 | 30.908 | 28.961 | 29.754 | 600.875 | 27.957 | 28.68 | 1234.467 | 28.559 | 29.258 | 38.37 | 0 | 0 | 0 | 0 | 0 | 0
572 | 12/11/2024 12:18:22.346 | 0 | 2.9e-07 | 1 | 0 | 0 | 26.327 | 17.075 | 7.069 | 31.38 | 30.913 | 28.992 | 29.746 | 600.908 | 27.976 | 28.676 | 1218.655 | 28.563 | 29.232 | 38.408 | 0 | 0 | 0 | 0 | 0 | 0
573 | 12/11/2024 12:18:24.065 | 0 | 2.6e-07 | 0 | 0 | 0 | 30.909 | 17.076 | 7.066 | 31.646 | 30.906 | 28.999 | 29.759 | 600.668 | 27.954 | 28.678 | 1217.786 | 28.56 | 29.25 | 38.5 | 0 | 0 | 0 | 0 | 0 | 0
574 | 12/11/2024 12:18:25.785 | 0 | 2.8e-07 | 0 | 0 | 0 | 33.839 | 17.076 | 7.068 | 31.727 | 30.91 | 28.988 | 29.731 | 600.793 | 27.951 | 28.695 | 1223.168 | 28.523 | 29.278 | 38.589 | 0 | 0 | 0 | 0 | 0 | 0
575 | 12/11/2024 12:18:27.504 | 0 | 2.9e-07 | 0 | 0 | 0 | 29.675 | 17.3 | 7.066 | 31.642 | 30.908 | 28.971 | 29.757 | 600.963 | 27.963 | 28.667 | 1225.384 | 28.555 | 29.254 | 38.407 | 0 | 0 | 0 | 0 | 0 | 0
576 | 12/11/2024 12:18:29.223 | 0 | 2.6e-07 | 0 | 0 | 0 | 27.115 | 17.22 | 7.065 | 31.057 | 30.895 | 28.992 | 29.765 | 600.682 | 27.952 | 28.669 | 1225.125 | 28.563 | 29.245 | 38.453 | 0 | 0 | 0 | 0 | 0 | 0
577 | 12/11/2024 12:18:30.942 | 0 | 2.9e-07 | 0 | 0 | 0 | 33.174 | 17.215 | 7.07 | 31.638 | 30.895 | 28.982 | 29.74 | 600.824 | 27.944 | 28.677 | 1211.138 | 28.539 | 29.229 | 38.19 | 0 | 0 | 0 | 0 | 0 | 0
578 | 12/11/2024 12:18:32.661 | 0 | 2.7e-07 | 0 | 0 | 0 | 33.483 | 17.22 | 7.069 | 31.799 | 30.899 | 28.897 | 29.74 | 600.666 | 27.953 | 28.671 | 1217.521 | 28.53 | 29.257 | 38.484 | 0 | 0 | 0 | 0 | 0 | 0
579 | 12/11/2024 12:18:34.382 | 0 | 2.8e-07 | 0 | 0 | 0 | 26.818 | 17.218 | 7.066 | 31.564 | 30.9 | 28.827 | 29.73 | 600.825 | 27.938 | 28.66 | 1211.115 | 28.55 | 29.24 | 38.501 | 0 | 0 | 0 | 0 | 0 | 0
580 | 12/11/2024 12:18:36.101 | 0 | 2.9e-07 | 0 | 0 | 0 | 29.909 | 17.302 | 7.028 | 31.302 | 30.899 | 28.831 | 29.757 | 600.777 | 27.963 | 28.657 | 1217.818 | 28.554 | 29.236 | 38.19 | 0 | 0 | 0 | 0 | 0 | 0
581 | 12/11/2024 12:18:37.824 | 0 | 3.1e-07 | 0 | 0 | 0 | 33.706 | 17.352 | 7.04 | 31.646 | 30.889 | 28.998 | 29.752 | 600.671 | 27.964 | 28.642 | 1216.196 | 28.563 | 29.228 | 38.148 | 0 | 0 | 0 | 0 | 0 | 0
582 | 12/11/2024 12:18:39.543 | 0 | 3.2e-07 | 0 | 0 | 0 | 27.962 | 17.306 | 7.07 | 31.732 | 30.919 | 28.99 | 29.764 | 600.709 | 27.976 | 28.65 | 1215.46 | 28.548 | 29.237 | 38.176 | 0 | 0 | 0 | 0 | 0 | 0
583 | 12/11/2024 12:18:41.265 | 0 | 3e-07 | 0 | 1 | 0 | 33.508 | 17.076 | 7.066 | 31.67 | 30.889 | 28.923 | 29.745 | 600.497 | 27.96 | 28.664 | 1217.807 | 28.54 | 29.261 | 38.481 | 0 | 0 | 0 | 0 | 0 | 0
584 | 12/11/2024 12:18:42.983 | 0 | 2.7e-07 | 0 | 0 | 0 | 32.954 | 17.068 | 7.066 | 31.699 | 30.894 | 28.963 | 29.756 | 600.867 | 27.981 | 28.674 | 1224.886 | 28.544 | 29.241 | 38.368 | 0 | 0 | 0 | 0 | 0 | 0
585 | 12/11/2024 12:18:44.703 | 0 | 2.9e-07 | 0 | 0 | 0 | 26.415 | 17.3 | 7.098 | 31.057 | 30.881 | 28.992 | 29.767 | 600.832 | 27.965 | 28.686 | 1227.195 | 28.555 | 29.251 | 38.298 | 0 | 0 | 0 | 0 | 0 | 0
586 | 12/11/2024 12:18:46.423 | 0 | 3e-07 | 0 | 0 | 0 | 30.929 | 17.219 | 7.097 | 31.297 | 30.876 | 28.848 | 29.729 | 600.458 | 27.96 | 28.694 | 1227.804 | 28.567 | 29.217 | 38.206 | 0 | 0 | 0 | 0 | 0 | 0
587 | 12/11/2024 12:18:48.146 | 0 | 3.3e-07 | 0 | 0 | 0 | 33.853 | 17.22 | 7.098 | 31.612 | 30.879 | 28.845 | 29.729 | 600.745 | 27.984 | 28.676 | 1229.671 | 28.529 | 29.239 | 38.461 | 0 | 0 | 0 | 0 | 0 | 0
588 | 12/11/2024 12:18:49.866 | 0 | 3.3e-07 | 0 | 0 | 0 | 29.893 | 17.224 | 7.066 | 31.628 | 30.888 | 28.828 | 29.739 | 600.857 | 27.965 | 28.692 | 1238.312 | 28.555 | 29.268 | 38.567 | 0 | 0 | 0 | 0 | 0 | 0
589 | 12/11/2024 12:18:51.649 | 0 | 3e-07 | 0 | 0 | 0 | 26.854 | 17.219 | 7.078 | 31.106 | 30.899 | 28.835 | 29.76 | 600.655 | 27.965 | 28.676 | 1242.073 | 28.559 | 29.246 | 38.303 | 0 | 0 | 0 | 0 | 0 | 0
590 | 12/11/2024 12:18:53.371 | 0 | 3.3e-07 | 0 | 0 | 0 | 33.09 | 17.08 | 7.097 | 31.546 | 30.904 | 28.842 | 29.758 | 599.611 | 27.968 | 28.677 | 1229.359 | 28.55 | 29.222 | 38.244 | 0 | 0 | 0 | 0 | 0 | 0
591 | 12/11/2024 12:18:55.094 | 0 | 3.1e-07 | 0 | 0 | 0 | 33.538 | 17.074 | 7.098 | 31.521 | 30.9 | 28.852 | 29.751 | 599.372 | 27.962 | 28.69 | 1238.157 | 28.545 | 29.267 | 38.417 | 0 | 0 | 0 | 0 | 0 | 0
592 | 12/11/2024 12:18:56.815 | 0 | 3.4e-07 | 0 | 0 | 0 | 26.85 | 17.217 | 7.098 | 31.692 | 30.908 | 28.822 | 29.738 | 599.581 | 27.962 | 28.69 | 1237.605 | 28.527 | 29.255 | 38.518 | 0 | 0 | 0 | 0 | 0 | 0
593 | 12/11/2024 12:18:58.538 | 0 | 4.1e-07 | 0 | 1 | 0 | 29.735 | 17.3 | 7.097 | 31.315 | 30.907 | 28.834 | 29.773 | 598.328 | 27.943 | 28.676 | 1235.548 | 28.548 | 29.253 | 38.55 | 0 | 0 | 0 | 0 | 0 | 0
594 | 12/11/2024 12:19:00.254 | 0 | 3.2e-07 | 0 | 0 | 0 | 28.482 | 17.308 | 7.105 | 31.295 | 30.92 | 28.849 | 29.753 | 598.257 | 27.977 | 28.691 | 1233.749 | 28.57 | 29.238 | 38.484 | 0 | 0 | 0 | 0 | 0 | 0
595 | 12/11/2024 12:19:01.975 | 0 | 2.8e-07 | 0 | 0 | 0 | 27.694 | 17.23 | 7.131 | 31.618 | 30.903 | 28.855 | 29.773 | 598.322 | 27.955 | 28.689 | 1237.855 | 28.562 | 29.248 | 38.225 | 0 | 0 | 0 | 0 | 0 | 0
596 | 12/11/2024 12:19:03.695 | 0 | 2.7e-07 | 0 | 0 | 0 | 33.313 | 17.196 | 7.098 | 31.643 | 30.908 | 28.842 | 29.741 | 597.589 | 27.956 | 28.687 | 1237.623 | 28.528 | 29.258 | 38.502 | 0 | 0 | 0 | 0 | 0 | 0
597 | 12/11/2024 12:19:05.415 | 0 | 2.8e-07 | 0 | 0 | 0 | 32.741 | 17.073 | 7.097 | 31.676 | 30.905 | 28.826 | 29.755 | 581.429 | 27.948 | 28.657 | 1243.07 | 28.552 | 29.247 | 38.309 | 0 | 0 | 0 | 0 | 0 | 0
598 | 12/11/2024 12:19:07.132 | 0 | 2.9e-07 | 1 | 0 | 0 | 26.15 | 16.931 | 7.099 | 31.347 | 30.909 | 28.853 | 29.75 | 544.256 | 27.931 | 28.678 | 1235.637 | 28.57 | 29.247 | 38.261 | 0 | 0 | 0 | 0 | 0 | 0
599 | 12/11/2024 12:19:09.145 | 0 | 3.1e-07 | 0 | 0 | 1 | 30.67 | 16.768 | 7.073 | 31.694 | 30.902 | 28.834 | 29.757 | 538.418 | 27.944 | 28.662 | 1234.783 | 28.545 | 29.217 | 38.162 | 0 | 0 | 0 | 0 | 0 | 0
600 | 12/11/2024 12:19:10.862 | 0 | 3e-07 | 0 | 0 | 0 | 33.673 | 16.771 | 7.068 | 31.764 | 30.894 | 28.835 | 29.748 | 527.014 | 27.947 | 28.651 | 1238.01 | 28.531 | 29.269 | 38.574 | 0 | 0 | 0 | 0 | 0 | 0
601 | 12/11/2024 12:19:12.582 | 0 | 2.9e-07 | 0 | 0 | 0 | 29.887 | 16.767 | 7.068 | 31.6 | 30.896 | 28.822 | 29.736 | 370.634 | 27.954 | 28.681 | 1226.488 | 28.529 | 29.259 | 38.562 | 0 | 0 | 0 | 0 | 0 | 0
602 | 12/11/2024 12:19:14.302 | 0 | 3.4e-07 | 0 | 0 | 0 | 27.053 | 16.631 | 7.067 | 31.437 | 30.903 | 28.834 | 29.753 | 96.267 | 27.973 | 28.655 | 1224.842 | 28.567 | 29.236 | 38.319 | 0 | 0 | 0 | 0 | 0 | 0
603 | 12/11/2024 12:19:16.020 | 0 | 3.1e-07 | 0 | 0 | 0 | 33.123 | 16.628 | 7.067 | 31.341 | 30.874 | 28.845 | 29.754 | 17.953 | 27.97 | 28.657 | 1237.554 | 28.554 | 29.221 | 38.441 | 0 | 0 | 0 | 0 | 0 | 0
604 | 12/11/2024 12:19:17.738 | 0 | 3.1e-07 | 0 | 0 | 0 | 33.434 | 16.693 | 7.069 | 31.553 | 30.887 | 28.841 | 29.74 | 0 | 27.986 | 28.684 | 1238.645 | 28.542 | 29.257 | 38.478 | 0 | 0 | 0 | 0 | 0 | 0
605 | 12/11/2024 12:19:19.459 | 0 | 3.3e-07 | 0 | 0 | 0 | 26.744 | 16.628 | 7.066 | 31.565 | 30.882 | 28.825 | 29.742 | 0 | 27.967 | 28.687 | 1237.957 | 28.535 | 29.259 | 38.437 | 0 | 0 | 0 | 0 | 0 | 0
606 | 12/11/2024 12:19:21.179 | 0 | 3.1e-07 | 0 | 0 | 0 | 29.84 | 16.676 | 7.068 | 31.402 | 30.867 | 28.816 | 29.753 | 0 | 27.955 | 28.699 | 1247.635 | 28.572 | 29.257 | 38.39 | 0 | 0 | 0 | 0 | 0 | 0
607 | 12/11/2024 12:19:22.900 | 0 | 3.2e-07 | 0 | 0 | 1 | 33.577 | 16.627 | 7.07 | 31.498 | 30.892 | 28.842 | 29.743 | 0 | 27.975 | 28.549 | 1237.267 | 28.549 | 29.237 | 38.287 | 0 | 0 | 0 | 0 | 0 | 0
608 | 12/11/2024 12:19:24.622 | 0 | 3.1e-07 | 0 | 0 | 0 | 30.94 | 16.698 | 7.068 | 31.556 | 30.888 | 28.843 | 29.76 | 0 | 27.958 | 28.53 | 1228.168 | 28.551 | 29.254 | 38.257 | 0 | 0 | 0 | 0 | 0 | 0
609 | 12/11/2024 12:19:26.341 | 0 | 2.9e-07 | 0 | 0 | 0 | 33.286 | 16.696 | 7.066 | 31.717 | 30.908 | 28.841 | 29.75 | 0 | 27.968 | 28.534 | 1230.929 | 28.536 | 29.261 | 38.528 | 0 | 0 | 0 | 0 | 0 | 0
610 | 12/11/2024 12:19:28.067 | 0 | 2.7e-07 | 0 | 0 | 0 | 32.899 | 16.697 | 7.064 | 31.563 | 30.907 | 28.823 | 29.744 | 0 | 27.951 | 28.551 | 1230.986 | 28.556 | 29.259 | 38.488 | 0 | 0 | 0 | 0 | 0 | 0
611 | 12/11/2024 12:19:29.786 | 0 | 2.6e-07 | 0 | 1 | 0 | 26.304 | 16.769 | 7.069 | 31.486 | 30.9 | 28.829 | 29.747 | 0 | 27.97 | 28.532 | 1232.106 | 28.561 | 29.231 | 38.529 | 0 | 0 | 0 | 0 | 0 | 0
612 | 12/11/2024 12:19:31.507 | 0 | 2.6e-07 | 1 | 0 | 0 | 30.679 | 17.001 | 7.097 | 31.578 | 30.91 | 28.845 | 29.769 | 0 | 27.958 | 28.523 | 1227.906 | 28.565 | 29.235 | 38.371 | 0 | 0 | 0 | 0 | 0 | 0
613 | 12/11/2024 12:19:33.225 | 0 | 2.7e-07 | 4 | 0 | 0 | 33.733 | 16.922 | 7.097 | 31.624 | 30.903 | 28.829 | 29.74 | 0 | 27.953 | 28.547 | 1234.917 | 28.559 | 29.266 | 38.405 | 0 | 0 | 0 | 0 | 0 | 0
614 | 12/11/2024 12:19:34.949 | 0 | 3e-07 | 7 | 0 | 0 | 29.597 | 16.694 | 7.099 | 31.697 | 30.922 | 28.827 | 29.721 | 0 | 27.962 | 28.531 | 1239.453 | 28.531 | 29.258 | 38.554 | 0 | 0 | 0 | 0 | 0 | 0
615 | 12/11/2024 12:19:36.694 | 0 | 3.1e-07 | 10 | 0 | 0 | 26.817 | 16.703 | 7.095 | 31.459 | 30.905 | 28.833 | 29.772 | 0 | 27.948 | 28.523 | 1247.35 | 28.565 | 29.26 | 38.422 | 0 | 0 | 0 | 0 | 0 | 0
616 | 12/11/2024 12:19:38.417 | 0 | 2.8e-07 | 13 | 0 | 0 | 32.849 | 16.696 | 7.1 | 31.267 | 30.902 | 28.848 | 29.847 | 0 | 27.952 | 28.529 | 1240.039 | 28.542 | 29.241 | 38.32 | 0 | 0 | 0 | 0 | 0 | 0
617 | 12/11/2024 12:19:40.136 | 0 | 2.8e-07 | 16 | 0 | 0 | 33.307 | 16.702 | 7.096 | 31.685 | 30.902 | 28.844 | 29.904 | 0 | 27.958 | 28.512 | 1250.282 | 28.544 | 29.251 | 38.256 | 0 | 0 | 0 | 0 | 0 | 0
618 | 12/11/2024 12:19:41.861 | 0 | 2.8e-07 | 19 | 0 | 0 | 26.71 | 16.913 | 7.098 | 31.627 | 30.905 | 28.831 | 29.878 | 0 | 27.939 | 28.523 | 1245.405 | 28.535 | 29.254 | 38.476 | 0 | 0 | 0 | 0 | 0 | 0
619 | 12/11/2024 12:19:43.580 | 0 | 2.7e-07 | 22 | 0 | 0 | 29.588 | 16.697 | 7.098 | 31.652 | 30.903 | 28.813 | 29.898 | 0 | 27.943 | 28.518 | 1240.187 | 28.569 | 29.25 | 38.623 | 0 | 0 | 0 | 0 | 0 | 0
620 | 12/11/2024 12:19:45.304 | 0 | 3e-07 | 25 | 0 | 0 | 33.553 | 16.706 | 7.097 | 31.469 | 30.89 | 28.851 | 29.91 | 0 | 27.956 | 28.504 | 1228.852 | 28.539 | 29.237 | 38.359 | 0 | 0 | 0 | 0 | 0 | 0
621 | 12/11/2024 12:19:47.027 | 0 | 2.9e-07 | 27 | 0 | 0 | 27.667 | 16.696 | 7.098 | 31.778 | 30.9 | 28.837 | 29.906 | 0 | 27.974 | 28.501 | 1218.729 | 28.551 | 29.227 | 38.183 | 0 | 0 | 0 | 0 | 0 | 0
622 | 12/11/2024 12:19:48.746 | 0 | 2.7e-07 | 30 | 0 | 0 | 33.29 | 16.695 | 7.097 | 31.496 | 30.89 | 28.838 | 29.895 | 0 | 27.961 | 28.346 | 1210.628 | 28.538 | 29.267 | 38.293 | 0 | 0 | 0 | 0 | 0 | 0
623 | 12/11/2024 12:19:50.469 | 0 | 2.9e-07 | 34 | 0 | 0 | 32.752 | 16.765 | 7.098 | 31.706 | 30.881 | 28.821 | 29.874 | 0 | 27.961 | 28.38 | 1208.144 | 28.538 | 29.243 | 38.693 | 0 | 0 | 0 | 0 | 0 | 0
624 | 12/11/2024 12:19:52.189 | 0 | 2.7e-07 | 37 | 0 | 0 | 26.214 | 16.773 | 7.067 | 31.329 | 30.888 | 28.831 | 29.92 | 0 | 27.964 | 28.379 | 1204.005 | 28.555 | 29.246 | 38.471 | 0 | 0 | 0 | 0 | 0 | 0
625 | 12/11/2024 12:19:53.909 | 0 | 2.8e-07 | 39 | 0 | 0 | 30.778 | 16.708 | 7.066 | 31.327 | 30.883 | 28.847 | 29.902 | 0 | 27.971 | 28.395 | 1217.074 | 28.563 | 29.236 | 38.325 | 0 | 0 | 0 | 0 | 0 | 0
626 | 12/11/2024 12:19:55.630 | 0 | 2.8e-07 | 42 | 0 | 0 | 33.645 | 16.718 | 7.12 | 31.897 | 30.884 | 28.837 | 29.884 | 0 | 27.967 | 28.389 | 1215.127 | 28.55 | 29.251 | 38.336 | 0 | 0 | 0 | 0 | 0 | 0
627 | 12/11/2024 12:19:57.349 | 0 | 3e-07 | 45 | 0 | 0 | 29.831 | 16.776 | 7.069 | 31.437 | 30.876 | 28.833 | 29.874 | 0 | 27.965 | 28.378 | 1213.048 | 28.531 | 29.256 | 38.341 | 0 | 0 | 0 | 0 | 0 | 0
628 | 12/11/2024 12:19:59.070 | 0 | 2.9e-07 | 48 | 0 | 0 | 26.807 | 16.769 | 7.064 | 31.371 | 30.754 | 28.819 | 29.897 | 0 | 27.959 | 28.398 | 1220.127 | 28.566 | 29.26 | 38.458 | 0 | 0 | 0 | 0 | 0 | 0
629 | 12/11/2024 12:20:00.788 | 0 | 2.8e-07 | 51 | 0 | 0 | 32.989 | 16.791 | 7.097 | 31.455 | 30.77 | 28.849 | 30.042 | 0 | 27.962 | 28.37 | 1220.149 | 28.565 | 29.229 | 38.376 | 0 | 0 | 0 | 0 | 0 | 0
630 | 12/11/2024 12:20:02.505 | 0 | 3.1e-07 | 54 | 0 | 0 | 33.517 | 16.771 | 7.073 | 31.516 | 30.768 | 28.834 | 30.044 | 0 | 27.947 | 28.38 | 1237.51 | 28.561 | 29.248 | 38.186 | 0 | 0 | 0 | 0 | 0 | 0
631 | 12/11/2024 12:20:04.226 | 0 | 3e-07 | 57 | 1 | 1 | 26.887 | 16.696 | 7.07 | 31.733 | 30.779 | 28.833 | 30.009 | 0 | 27.957 | 28.389 | 1247.258 | 28.499 | 29.247 | 40.208 | 0 | 0 | 0 | 0 | 0 | 0
632 | 12/11/2024 12:20:06.159 | 0 | 3.3e-07 | 61 | 0 | 0 | 29.711 | 16.774 | 7.095 | 31.516 | 30.764 | 28.814 | 30.057 | 0 | 27.958 | 28.371 | 1247.666 | 28.551 | 29.254 | 38.296 | 0 | 0 | 0 | 0 | 0 | 0
633 | 12/11/2024 12:20:07.881 | 0 | 3.2e-07 | 63 | 0 | 1 | 33.631 | 16.774 | 7.069 | 31.383 | 30.754 | 28.853 | 30.041 | 0 | 27.963 | 28.381 | 1237.529 | 28.563 | 29.24 | 38.252 | 0 | 0 | 0 | 0 | 0 | 0
634 | 12/11/2024 12:20:09.627 | 0 | 3.3e-07 | 66 | 0 | 0 | 30.733 | 16.926 | 7.07 | 31.606 | 30.761 | 28.84 | 30.031 | 0 | 27.96 | 28.385 | 1245.092 | 28.561 | 29.228 | 38.313 | 0 | 0 | 0 | 0 | 0 | 0
635 | 12/11/2024 12:20:11.350 | 0 | 3.4e-07 | 69 | 0 | 0 | 33.24 | 16.787 | 7.068 | 31.553 | 30.755 | 28.834 | 30.037 | 0 | 27.948 | 28.387 | 1249.163 | 28.536 | 29.266 | 38.517 | 0 | 0 | 0 | 0 | 0 | 0
636 | 12/11/2024 12:20:13.070 | 0 | 3.2e-07 | 72 | 0 | 0 | 32.687 | 16.695 | 7.067 | 31.525 | 30.757 | 28.833 | 30.03 | 0 | 27.958 | 28.38 | 1253.173 | 28.516 | 29.257 | 38.521 | 0 | 0 | 0 | 0 | 0 | 0
637 | 12/11/2024 12:20:14.795 | 0 | 3.6e-07 | 75 | 0 | 0 | 26.225 | 16.699 | 7.066 | 31.4 | 30.751 | 28.826 | 30.056 | 0 | 27.943 | 28.371 | 1247.647 | 28.585 | 29.265 | 38.413 | 0 | 0 | 0 | 0 | 0 | 0
638 | 12/11/2024 12:20:16.520 | 0 | 3.7e-07 | 78 | 0 | 0 | 30.542 | 16.709 | 7.069 | 31.218 | 30.744 | 28.845 | 30.044 | 0 | 27.957 | 28.351 | 1238.883 | 28.541 | 29.224 | 38.368 | 0 | 0 | 0 | 0 | 0 | 0
639 | 12/11/2024 12:20:18.241 | 0 | 3.9e-07 | 82 | 0 | 0 | 33.675 | 16.772 | 7.067 | 31.903 | 30.744 | 28.834 | 30.059 | 0 | 27.947 | 28.369 | 1239.282 | 28.544 | 29.254 | 38.069 | 0 | 0 | 0 | 0 | 0 | 0
640 | 12/11/2024 12:20:19.966 | 0 | 4.2e-07 | 84 | 0 | 0 | 29.688 | 16.744 | 7.067 | 31.632 | 30.755 | 28.84 | 30.023 | 0 | 27.806 | 28.202 | 1248.528 | 28.534 | 29.256 | 38.725 | 0 | 0 | 0 | 0 | 0 | 0
641 | 12/11/2024 12:20:21.685 | 0 | 3.9e-07 | 87 | 0 | 0 | 26.844 | 16.694 | 7.069 | 31.699 | 30.758 | 28.818 | 30.053 | 0 | 27.823 | 28.204 | 1257.941 | 28.572 | 29.246 | 38.611 | 0 | 0 | 0 | 0 | 0 | 0
642 | 12/11/2024 12:20:23.406 | 0 | 3.9e-07 | 89 | 0 | 0 | 32.893 | 16.705 | 7.067 | 31.267 | 30.747 | 28.85 | 30.045 | 0 | 27.8 | 28.216 | 1255.246 | 28.563 | 29.247 | 38.196 | 0 | 0 | 0 | 0 | 0 | 0
643 | 12/11/2024 12:20:25.126 | 0 | 3.5e-07 | 92 | 0 | 0 | 33.374 | 16.764 | 7.068 | 31.773 | 30.726 | 28.84 | 30.036 | 0 | 27.814 | 28.248 | 1249.614 | 28.55 | 29.238 | 38.214 | 0 | 0 | 0 | 0 | 0 | 0
644 | 12/11/2024 12:20:26.855 | 0 | 3.7e-07 | 96 | 1 | 0 | 26.544 | 16.697 | 7.067 | 31.642 | 30.742 | 28.841 | 30.025 | 0 | 27.817 | 28.235 | 1253.229 | 28.526 | 29.263 | 38.348 | 0 | 0 | 0 | 0 | 0 | 0
645 | 12/11/2024 12:20:28.579 | 0 | 3.9e-07 | 99 | 0 | 1 | 29.535 | 16.697 | 7.066 | 31.565 | 30.737 | 28.819 | 30.045 | 0 | 27.812 | 28.238 | 1247.681 | 28.562 | 29.256 | 38.534 | 0 | 0 | 0 | 0 | 0 | 0
646 | 12/11/2024 12:20:30.299 | 0 | 4.2e-07 | 100 | 0 | 0 | 28.525 | 16.701 | 7.067 | 31.467 | 30.739 | 28.825 | 30.074 | 0 | 27.816 | 28.248 | 1247.702 | 28.567 | 29.25 | 38.567 | 0 | 0 | 0 | 0 | 0 | 0
647 | 12/11/2024 12:20:32.021 | 0 | 4.2e-07 | 100 | 1 | 0 | 27.633 | 16.627 | 7.067 | 31.253 | 30.745 | 28.843 | 30.043 | 0 | 27.801 | 28.251 | 1238.007 | 28.56 | 29.221 | 38.125 | 0 | 0 | 0 | 0 | 0 | 0
648 | 12/11/2024 12:20:33.743 | 0 | 3.8e-07 | 100 | 4 | 0 | 33.246 | 16.583 | 7.066 | 31.772 | 30.767 | 28.841 | 30.19 | 0 | 27.821 | 28.234 | 1241.487 | 28.546 | 29.246 | 38.411 | 0 | 0 | 0 | 0 | 0 | 0
649 | 12/11/2024 12:20:35.467 | 0 | 4.4e-07 | 100 | 6 | 0 | 32.955 | 16.48 | 7.065 | 31.652 | 30.753 | 28.832 | 30.173 | 0 | 27.805 | 28.23 | 1247.883 | 28.529 | 29.265 | 38.554 | 0 | 0 | 0 | 0 | 0 | 0
650 | 12/11/2024 12:20:37.187 | 0 | 4e-07 | 100 | 10 | 1 | 26.265 | 16.476 | 7.068 | 31.609 | 30.755 | 28.806 | 30.194 | 0 | 27.801 | 28.249 | 1240.568 | 28.556 | 29.245 | 38.342 | 0 | 0 | 0 | 0 | 0 | 0
651 | 12/11/2024 12:20:38.914 | 0 | 4.4e-07 | 100 | 13 | 0 | 30.792 | 16.682 | 7.069 | 31.302 | 30.77 | 28.846 | 30.197 | 0 | 27.81 | 28.224 | 1237.156 | 28.553 | 29.244 | 38.283 | 0 | 0 | 0 | 0 | 0 | 0
652 | 12/11/2024 12:20:40.635 | 0 | 4.2e-07 | 100 | 16 | 0 | 33.653 | 16.622 | 7.068 | 31.447 | 30.752 | 28.839 | 30.193 | 0 | 27.811 | 28.24 | 1232.614 | 28.564 | 29.25 | 38.143 | 0 | 0 | 0 | 0 | 0 | 0
653 | 12/11/2024 12:20:42.357 | 0 | 4e-07 | 100 | 18 | 1 | 29.691 | 16.448 | 7.07 | 31.709 | 30.764 | 28.83 | 30.145 | 0 | 27.81 | 28.221 | 1244.157 | 28.533 | 29.239 | 38.44 | 0 | 0 | 0 | 0 | 0 | 0
654 | 12/11/2024 12:20:44.087 | 0 | 4e-07 | 100 | 22 | 0 | 26.788 | 16.433 | 7.095 | 31.624 | 30.751 | 28.815 | 30.189 | 0 | 27.783 | 28.211 | 1247.041 | 28.546 | 29.246 | 38.305 | 0 | 0 | 0 | 0 | 0 | 0
655 | 12/11/2024 12:20:45.806 | 0 | 4.2e-07 | 100 | 24 | 0 | 32.925 | 16.622 | 7.084 | 31.357 | 30.759 | 28.846 | 30.199 | 0 | 27.799 | 28.225 | 1255.977 | 28.561 | 29.254 | 38.332 | 0 | 0 | 0 | 0 | 0 | 0
656 | 12/11/2024 12:20:47.531 | 0 | 4.3e-07 | 100 | 27 | 1 | 33.373 | 16.696 | 7.066 | 31.753 | 30.77 | 28.842 | 30.189 | 0 | 27.815 | 28.238 | 1247.293 | 28.553 | 29.226 | 38.045 | 0 | 0 | 0 | 0 | 0 | 0
657 | 12/11/2024 12:20:49.256 | 0 | 4.4e-07 | 100 | 30 | 0 | 26.889 | 16.625 | 7.066 | 31.478 | 30.748 | 28.837 | 30.179 | 0 | 27.79 | 28.22 | 1247.799 | 28.538 | 29.268 | 38.568 | 0 | 0 | 0 | 0 | 0 | 0
658 | 12/11/2024 12:20:50.977 | 0 | 4.2e-07 | 100 | 33 | 0 | 33.818 | 16.621 | 7.068 | 31.511 | 30.756 | 28.826 | 30.161 | 0 | 27.801 | 28.203 | 1245.24 | 28.524 | 29.255 | 38.286 | 0 | 0 | 0 | 0 | 0 | 0
659 | 12/11/2024 12:20:52.694 | 0 | 4.3e-07 | 100 | 36 | 0 | 28.792 | 16.521 | 7.069 | 31.563 | 30.748 | 28.829 | 30.192 | 0 | 27.794 | 28.068 | 1253.545 | 28.568 | 29.25 | 38.573 | 0 | 0 | 0 | 0 | 0 | 0
660 | 12/11/2024 12:20:54.424 | 0 | 4.9e-07 | 100 | 39 | 0 | 27.571 | 16.668 | 7.068 | 31.348 | 30.748 | 28.846 | 30.185 | 0 | 27.809 | 28.08 | 1245.037 | 28.561 | 29.231 | 38.346 | 0 | 0 | 0 | 0 | 0 | 0
661 | 12/11/2024 12:20:56.162 | 0 | 4.4e-07 | 100 | 42 | 1 | 33.222 | 16.698 | 7.067 | 31.729 | 30.748 | 28.847 | 30.18 | 0 | 27.822 | 28.065 | 1244.945 | 28.55 | 29.241 | 38.43 | 0 | 0 | 0 | 0 | 0 | 0
662 | 12/11/2024 12:20:57.880 | 0 | 4.4e-07 | 100 | 45 | 0 | 32.672 | 16.693 | 7.068 | 31.365 | 30.736 | 28.836 | 30.173 | 0 | 27.811 | 28.089 | 1245.023 | 28.519 | 29.251 | 38.572 | 0 | 0 | 0 | 0 | 0 | 0
663 | 12/11/2024 12:20:59.604 | 0 | 4.4e-07 | 100 | 48 | 0 | 26.138 | 16.622 | 7.066 | 31.615 | 30.759 | 28.822 | 30.186 | 0 | 27.839 | 28.085 | 1240.105 | 28.558 | 29.243 | 38.271 | 0 | 0 | 0 | 0 | 0 | 0
664 | 12/11/2024 12:21:01.324 | 0 | 5.2e-07 | 100 | 51 | 0 | 30.469 | 16.629 | 7.068 | 31.434 | 30.722 | 28.855 | 30.193 | 0 | 27.814 | 28.091 | 1228.21 | 28.558 | 29.245 | 38.413 | 0 | 0 | 0 | 0 | 0 | 0
665 | 12/11/2024 12:21:03.042 | 0 | 5.3e-07 | 100 | 53 | 0 | 33.634 | 16.619 | 7.069 | 31.697 | 30.712 | 28.843 | 30.183 | 0 | 27.796 | 28.084 | 1220.059 | 28.544 | 29.233 | 38.029 | 0 | 0 | 0 | 0 | 0 | 0
666 | 12/11/2024 12:21:04.765 | 0 | 5.1e-07 | 100 | 56 | 0 | 29.651 | 16.623 | 7.067 | 31.425 | 30.747 | 28.837 | 30.174 | 0 | 27.815 | 28.097 | 1223.248 | 28.524 | 29.258 | 38.421 | 0 | 0 | 0 | 0 | 0 | 0
667 | 12/11/2024 12:21:06.484 | 0 | 5.5e-07 | 100 | 59 | 0 | 26.79 | 16.694 | 7.065 | 31.391 | 30.757 | 28.809 | 30.181 | 0 | 27.799 | 28.103 | 1227.725 | 28.555 | 29.25 | 38.379 | 0 | 0 | 0 | 0 | 0 | 0
668 | 12/11/2024 12:21:08.208 | 0 | 5.5e-07 | 100 | 62 | 0 | 32.927 | 16.627 | 7.07 | 31.345 | 30.776 | 28.838 | 30.186 | 0 | 27.812 | 28.086 | 1230.407 | 28.554 | 29.237 | 38.531 | 0 | 0 | 0 | 0 | 0 | 0
669 | 12/11/2024 12:21:09.928 | 0 | 5.7e-07 | 100 | 65 | 0 | 33.518 | 16.624 | 7.065 | 31.478 | 30.77 | 28.85 | 30.193 | 0 | 27.799 | 28.086 | 1231.32 | 28.555 | 29.234 | 38.261 | 0 | 0 | 0 | 0 | 0 | 0
670 | 12/11/2024 12:21:11.650 | 0 | 5.6e-07 | 100 | 68 | 0 | 31.731 | 16.641 | 7.069 | 31.775 | 30.769 | 28.841 | 30.189 | 0 | 27.825 | 28.089 | 1231.083 | 28.546 | 29.239 | 38.28 | 0 | 0 | 0 | 0 | 0 | 0
671 | 12/11/2024 12:21:13.370 | 0 | 6.1e-07 | 100 | 71 | 0 | 33.775 | 16.481 | 7.068 | 31.649 | 30.763 | 28.839 | 30.179 | 0 | 27.819 | 28.091 | 1230.656 | 28.541 | 29.267 | 38.683 | 0 | 0 | 0 | 0 | 0 | 0
672 | 12/11/2024 12:21:15.092 | 0 | 5.8e-07 | 100 | 74 | 0 | 28.677 | 16.473 | 7.067 | 31.526 | 30.765 | 28.827 | 30.19 | 0 | 27.801 | 28.105 | 1230.442 | 28.554 | 29.263 | 38.279 | 0 | 0 | 0 | 0 | 0 | 0
673 | 12/11/2024 12:21:16.810 | 0 | 5.9e-07 | 100 | 77 | 0 | 27.71 | 16.905 | 7.068 | 31.327 | 30.749 | 28.842 | 30.199 | 0 | 27.804 | 28.066 | 1237.717 | 28.553 | 29.23 | 38.046 | 0 | 0 | 0 | 0 | 0 | 0
674 | 12/11/2024 12:21:18.747 | 0 | 6.5e-07 | 100 | 80 | 0 | 33.254 | 16.7 | 7.066 | 31.53 | 30.749 | 28.856 | 30.176 | 0 | 27.792 | 28.08 | 1230.744 | 28.565 | 29.244 | 38.272 | 0 | 0 | 0 | 0 | 0 | 0
675 | 12/11/2024 12:21:20.469 | 0 | 6.8e-07 | 100 | 83 | 1 | 32.852 | 16.763 | 7.07 | 31.791 | 30.759 | 28.837 | 30.163 | 0 | 27.806 | 28.089 | 1230.533 | 28.523 | 29.265 | 38.538 | 0 | 0 | 0 | 0 | 0 | 0
676 | 12/11/2024 12:21:22.190 | 0 | 7.2e-07 | 100 | 85 | 0 | 26.369 | 16.644 | 7.028 | 31.73 | 30.752 | 28.823 | 30.201 | 0 | 27.797 | 28.078 | 1231.381 | 28.55 | 29.254 | 38.154 | 0 | 0 | 0 | 0 | 0 | 0
677 | 12/11/2024 12:21:23.913 | 0 | 6.7e-07 | 100 | 89 | 0 | 30.764 | 16.622 | 7.029 | 31.312 | 30.744 | 28.847 | 30.183 | 0 | 27.79 | 28.088 | 1237.708 | 28.552 | 29.234 | 38.394 | 0 | 0 | 0 | 0 | 0 | 0
678 | 12/11/2024 12:21:25.632 | 0 | 6.8e-07 | 100 | 92 | 0 | 33.705 | 16.477 | 7.029 | 31.649 | 30.77 | 28.839 | 30.181 | 0 | 27.657 | 28.069 | 1237.457 | 28.553 | 29.232 | 38.06 | 0 | 0 | 0 | 0 | 0 | 0
679 | 12/11/2024 12:21:27.352 | 0 | 7e-07 | 100 | 94 | 0 | 29.91 | 16.48 | 7.001 | 31.494 | 30.754 | 28.838 | 30.178 | 0 | 27.664 | 28.059 | 1235.263 | 28.548 | 29.267 | 38.458 | 0 | 0 | 0 | 0 | 0 | 0
680 | 12/11/2024 12:21:29.073 | 0 | 7.4e-07 | 100 | 97 | 0 | 26.815 | 16.766 | 7.003 | 31.731 | 30.75 | 28.823 | 30.172 | 0 | 27.665 | 28.08 | 1237.8 | 28.536 | 29.251 | 38.323 | 0 | 0 | 0 | 0 | 0 | 0
681 | 12/11/2024 12:21:30.794 | 0 | 7.6e-07 | 100 | 100 | 0 | 32.87 | 16.701 | 7.002 | 31.587 | 30.747 | 28.835 | 30.215 | 0 | 27.677 | 28.076 | 1237.478 | 28.552 | 29.255 | 38.313 | 0 | 0 | 0 | 0 | 0 | 0
682 | 12/11/2024 12:21:32.516 | 0 | 9e-07 | 100 | 100 | 0 | 33.348 | 16.62 | 7.002 | 31.462 | 30.722 | 28.858 | 30.18 | 0 | 27.659 | 28.082 | 1246.718 | 28.573 | 29.226 | 38.221 | 0 | 0 | 0 | 0 | 0 | 0
683 | 12/11/2024 12:21:34.548 | 0 | 1e-06 | 100 | 100 | 2 | 26.729 | 16.694 | 7.003 | 31.58 | 30.746 | 28.834 | 30.184 | 0 | 27.692 | 28.089 | 1262.402 | 28.526 | 29.253 | 38.339 | 0 | 0 | 0 | 0 | 0 | 0
684 | 12/11/2024 12:21:36.271 | 0 | 8.5e-07 | 100 | 100 | 2 | 29.4 | 16.696 | 6.999 | 31.588 | 30.731 | 28.831 | 30.167 | 0 | 27.661 | 28.1 | 1274.344 | 28.542 | 29.254 | 38.445 | 0 | 0 | 0 | 0 | 0 | 0
685 | 12/11/2024 12:21:37.992 | 0 | 8.3e-07 | 100 | 100 | 5 | 33.564 | 16.695 | 6.985 | 31.321 | 30.733 | 28.83 | 30.187 | 0 | 27.652 | 28.086 | 1277.573 | 28.563 | 29.25 | 38.549 | 0 | 0 | 0 | 0 | 0 | 0
686 | 12/11/2024 12:21:39.818 | 0 | 8.3e-07 | 100 | 100 | 7 | 30.817 | 16.702 | 6.982 | 31.512 | 30.752 | 28.848 | 30.199 | 0 | 27.677 | 28.096 | 1273.775 | 28.553 | 29.238 | 38.19 | 0 | 0 | 0 | 0 | 0 | 0
687 | 12/11/2024 12:21:41.541 | 0 | 8.6e-07 | 100 | 100 | 10 | 26.213 | 16.694 | 6.983 | 31.531 | 30.759 | 28.842 | 30.192 | 0 | 27.668 | 28.087 | 1264.038 | 28.557 | 29.249 | 38.195 | 0 | 0 | 0 | 0 | 0 | 0
688 | 12/11/2024 12:21:43.265 | 0 | 7.9e-07 | 100 | 100 | 13 | 32.398 | 16.695 | 6.983 | 31.658 | 30.775 | 28.83 | 30.168 | 0 | 27.664 | 28.084 | 1265.606 | 28.523 | 29.233 | 38.568 | 0 | 0 | 0 | 0 | 0 | 0
689 | 12/11/2024 12:21:44.991 | 0 | 7.7e-07 | 100 | 100 | 16 | 26.191 | 16.696 | 6.981 | 31.547 | 30.757 | 28.82 | 30.18 | 0 | 27.662 | 28.103 | 1260.334 | 28.552 | 29.262 | 38.487 | 0 | 0 | 0 | 0 | 0 | 0
690 | 12/11/2024 12:21:46.711 | 0 | 8e-07 | 100 | 100 | 19 | 30.653 | 16.773 | 6.938 | 31.599 | 30.768 | 28.832 | 30.206 | 0 | 27.676 | 28.097 | 1253.155 | 28.541 | 29.249 | 38.513 | 0 | 0 | 0 | 0 | 0 | 0
691 | 12/11/2024 12:21:48.438 | 0 | 8.1e-07 | 100 | 100 | 22 | 33.668 | 16.702 | 6.932 | 31.551 | 30.75 | 28.847 | 30.185 | 0 | 27.666 | 28.09 | 1257.732 | 28.563 | 29.242 | 38.146 | 0 | 0 | 0 | 0 | 0 | 0
692 | 12/11/2024 12:21:50.160 | 0 | 8.3e-07 | 100 | 100 | 25 | 29.658 | 16.69 | 6.933 | 31.696 | 30.764 | 28.838 | 30.174 | 0 | 27.655 | 28.096 | 1257.558 | 28.518 | 29.26 | 38.405 | 0 | 0 | 0 | 0 | 0 | 0
693 | 12/11/2024 12:21:51.890 | 0 | 8.4e-07 | 100 | 100 | 28 | 26.822 | 16.699 | 6.931 | 31.452 | 30.754 | 28.822 | 30.168 | 0 | 27.653 | 28.083 | 1250.97 | 28.529 | 29.243 | 38.407 | 0 | 0 | 0 | 0 | 0 | 0
694 | 12/11/2024 12:21:53.610 | 0 | 8.2e-07 | 100 | 100 | 31 | 32.901 | 16.624 | 6.931 | 31.354 | 30.744 | 28.848 | 30.202 | 0 | 27.65 | 27.934 | 1244.974 | 28.574 | 29.239 | 38.334 | 0 | 0 | 0 | 0 | 0 | 0
695 | 12/11/2024 12:21:55.335 | 0 | 9.3e-07 | 100 | 100 | 34 | 33.443 | 16.624 | 6.933 | 31.58 | 30.753 | 28.843 | 30.188 | 0 | 27.665 | 27.927 | 1240.092 | 28.561 | 29.218 | 38.264 | 0 | 0 | 0 | 0 | 0 | 0
696 | 12/11/2024 12:21:57.069 | 0 | 9.4e-07 | 100 | 100 | 37 | 27 | 16.632 | 6.93 | 31.706 | 30.755 | 28.844 | 30.202 | 0 | 27.653 | 27.925 | 1240.61 | 28.542 | 29.252 | 38.223 | 0 | 0 | 0 | 0 | 0 | 0
697 | 12/11/2024 12:21:58.792 | 0 | 8.9e-07 | 100 | 100 | 40 | 29.744 | 16.621 | 6.93 | 31.499 | 30.739 | 28.829 | 30.157 | 0 | 27.643 | 27.92 | 1242.749 | 28.518 | 29.248 | 38.67 | 0 | 0 | 0 | 0 | 0 | 0
698 | 12/11/2024 12:22:00.514 | 0 | 9e-07 | 100 | 100 | 43 | 33.559 | 16.769 | 6.932 | 31.601 | 30.767 | 28.827 | 30.193 | 0 | 27.666 | 27.922 | 1237.573 | 28.551 | 29.244 | 38.138 | 0 | 0 | 0 | 0 | 0 | 0
699 | 12/11/2024 12:22:02.253 | 0 | 9.8e-07 | 100 | 100 | 46 | 31.066 | 16.929 | 6.932 | 31.468 | 30.739 | 28.859 | 30.174 | 0 | 27.657 | 27.916 | 1233.007 | 28.565 | 29.236 | 38.245 | 0 | 0 | 0 | 0 | 0 | 0
700 | 12/11/2024 12:22:03.972 | 0 | 9.1e-07 | 100 | 100 | 49 | 26.287 | 16.922 | 6.933 | 31.296 | 30.746 | 28.839 | 30.173 | 0 | 27.655 | 27.925 | 1236.384 | 28.561 | 29.239 | 38.343 | 0 | 0 | 0 | 0 | 0 | 0
701 | 12/11/2024 12:22:05.688 | 0 | 9.2e-07 | 100 | 100 | 52 | 32.389 | 16.928 | 6.982 | 31.664 | 30.744 | 28.835 | 30.176 | 0 | 27.67 | 27.922 | 1247.393 | 28.514 | 29.26 | 38.333 | 0 | 0 | 0 | 0 | 0 | 0
702 | 12/11/2024 12:22:07.408 | 0 | 1e-06 | 100 | 100 | 55 | 26.292 | 16.775 | 6.983 | 31.868 | 30.723 | 28.824 | 30.161 | 0 | 27.68 | 27.945 | 1247.672 | 28.524 | 29.242 | 38.435 | 0 | 0 | 0 | 0 | 0 | 0
703 | 12/11/2024 12:22:09.142 | 0 | 9.8e-07 | 100 | 100 | 58 | 30.467 | 16.703 | 7.001 | 31.479 | 30.729 | 28.836 | 30.204 | 0 | 27.674 | 27.941 | 1247.741 | 28.562 | 29.243 | 38.444 | 0 | 0 | 0 | 0 | 0 | 0
704 | 12/11/2024 12:22:10.866 | 0 | 9.8e-07 | 100 | 100 | 61 | 33.722 | 16.623 | 7.001 | 31.398 | 30.73 | 28.838 | 30.184 | 0 | 27.67 | 27.974 | 1257.803 | 28.558 | 29.243 | 38.411 | 0 | 0 | 0 | 0 | 0 | 0
705 | 12/11/2024 12:22:12.585 | 0 | 1e-06 | 100 | 100 | 64 | 29.751 | 16.623 | 7.002 | 31.579 | 30.762 | 28.839 | 30.192 | 0 | 27.671 | 27.958 | 1256.241 | 28.535 | 29.256 | 38.34 | 0 | 0 | 0 | 0 | 0 | 0
706 | 12/11/2024 12:22:14.303 | 0 | 1.1e-06 | 100 | 100 | 67 | 26.713 | 16.517 | 7.028 | 31.493 | 30.739 | 28.823 | 30.173 | 0 | 27.656 | 27.939 | 1242.522 | 28.541 | 29.252 | 38.453 | 0 | 0 | 0 | 0 | 0 | 0
707 | 12/11/2024 12:22:16.028 | 0 | 1.2e-06 | 100 | 100 | 69 | 32.899 | 16.474 | 7.029 | 31.521 | 30.767 | 28.823 | 30.195 | 0 | 27.672 | 27.95 | 1247.644 | 28.551 | 29.25 | 38.398 | 0 | 0 | 0 | 0 | 0 | 0
708 | 12/11/2024 12:22:17.749 | 0 | 1.1e-06 | 100 | 100 | 73 | 33.45 | 16.48 | 7.029 | 31.521 | 30.763 | 28.848 | 30.202 | 0 | 27.533 | 27.942 | 1253.971 | 28.541 | 29.236 | 38.155 | 0 | 0 | 0 | 0 | 0 | 0
709 | 12/11/2024 12:22:19.469 | 0 | 1.1e-06 | 100 | 100 | 76 | 26.711 | 16.62 | 7.031 | 31.587 | 30.761 | 28.846 | 30.183 | 0 | 27.506 | 27.946 | 1268.417 | 28.558 | 29.238 | 38.34 | 0 | 0 | 0 | 0 | 0 | 0
710 | 12/11/2024 12:22:21.190 | 0 | 1.2e-06 | 100 | 100 | 79 | 29.544 | 16.622 | 7.03 | 31.684 | 30.768 | 28.827 | 30.172 | 0 | 27.534 | 27.946 | 1272.705 | 28.514 | 29.243 | 38.629 | 0 | 0 | 0 | 0 | 0 | 0
711 | 12/11/2024 12:22:22.909 | 0 | 1.3e-06 | 100 | 100 | 81 | 33.57 | 16.479 | 7.028 | 31.626 | 30.762 | 28.825 | 30.19 | 0 | 27.519 | 27.933 | 1265.694 | 28.565 | 29.248 | 38.667 | 0 | 0 | 0 | 0 | 0 | 0
712 | 12/11/2024 12:22:24.628 | 0 | 1.3e-06 | 100 | 100 | 85 | 30.947 | 16.477 | 7.032 | 31.258 | 30.763 | 28.847 | 30.189 | 0 | 27.503 | 27.806 | 1267.626 | 28.562 | 29.239 | 38.489 | 0 | 0 | 0 | 0 | 0 | 0
713 | 12/11/2024 12:22:26.350 | 0 | 1.3e-06 | 100 | 100 | 87 | 33.29 | 16.48 | 7.029 | 31.471 | 30.769 | 28.853 | 30.207 | 0 | 27.515 | 27.795 | 1260.237 | 28.547 | 29.241 | 38.097 | 0 | 0 | 0 | 0 | 0 | 0
714 | 12/11/2024 12:22:28.073 | 0 | 1.3e-06 | 100 | 100 | 90 | 32.902 | 16.471 | 7.03 | 31.767 | 30.752 | 28.837 | 30.177 | 0 | 27.493 | 27.794 | 1253.24 | 28.556 | 29.245 | 38.353 | 0 | 0 | 0 | 0 | 0 | 0
715 | 12/11/2024 12:22:29.795 | 0 | 1.3e-06 | 100 | 100 | 93 | 26.267 | 16.48 | 7.015 | 31.596 | 30.75 | 28.824 | 30.181 | 0 | 27.506 | 27.785 | 1258.057 | 28.527 | 29.26 | 38.343 | 0 | 0 | 0 | 0 | 0 | 0
716 | 12/11/2024 12:22:31.515 | 0 | 1.3e-06 | 100 | 100 | 96 | 30.729 | 16.7 | 7.002 | 31.521 | 30.744 | 28.843 | 30.199 | 0 | 27.511 | 27.792 | 1265.21 | 28.56 | 29.252 | 38.423 | 0 | 0 | 0 | 0 | 0 | 0
717 | 12/11/2024 12:22:33.236 | 0 | 1.4e-06 | 100 | 100 | 99 | 33.664 | 16.748 | 7.002 | 31.524 | 30.747 | 28.841 | 30.177 | 0 | 27.511 | 27.768 | 1262.312 | 28.564 | 29.224 | 38.308 | 0 | 0 | 0 | 0 | 0 | 0
718 | 12/11/2024 12:22:34.956 | 0 | 1.5e-06 | 100 | 100 | 100 | 29.959 | 16.699 | 6.998 | 31.693 | 30.749 | 28.842 | 30.189 | 0 | 27.508 | 27.754 | 1269.19 | 28.544 | 29.246 | 38.194 | 0 | 0 | 0 | 0 | 0 | 0
719 | 12/11/2024 12:22:36.675 | 0 | 1.5e-06 | 100 | 100 | 100 | 26.872 | 16.696 | 6.984 | 31.821 | 30.747 | 28.83 | 30.165 | 0 | 27.524 | 27.794 | 1263.744 | 28.525 | 29.257 | 38.618 | 0 | 0 | 0 | 0 | 0 | 0
720 | 12/11/2024 12:22:38.396 | 0 | 1.5e-06 | 100 | 100 | 100 | 33.027 | 16.624 | 6.982 | 31.506 | 30.623 | 28.827 | 30.209 | 0 | 27.533 | 27.769 | 1263.461 | 28.566 | 29.239 | 38.443 | 0 | 0 | 0 | 0 | 0 | 0
721 | 12/11/2024 12:22:40.116 | 0 | 1.4e-06 | 100 | 100 | 100 | 33.475 | 16.629 | 6.984 | 31.511 | 30.599 | 28.854 | 30.191 | 0 | 27.507 | 27.781 | 1267.789 | 28.574 | 29.234 | 38.369 | 0 | 0 | 0 | 0 | 0 | 0
722 | 12/11/2024 12:22:41.840 | 0 | 1.4e-06 | 100 | 100 | 100 | 26.895 | 16.697 | 6.984 | 31.637 | 30.584 | 28.838 | 30.191 | 0 | 27.527 | 27.812 | 1268.689 | 28.551 | 29.237 | 38.339 | 0 | 0 | 0 | 0 | 0 | 0
723 | 12/11/2024 12:22:43.558 | 0 | 1.4e-06 | 100 | 100 | 100 | 29.43 | 16.917 | 6.983 | 31.747 | 30.582 | 28.837 | 30.163 | 0 | 27.525 | 27.787 | 1262.956 | 28.527 | 29.267 | 38.472 | 0 | 0 | 0 | 0 | 0 | 0
724 | 12/11/2024 12:22:45.277 | 0 | 1.3e-06 | 100 | 100 | 100 | 28.836 | 16.987 | 6.983 | 31.781 | 30.591 | 28.82 | 30.169 | 0 | 27.522 | 27.802 | 1262.634 | 28.523 | 29.259 | 38.596 | 0 | 0 | 0 | 0 | 0 | 0
725 | 12/11/2024 12:22:47.001 | 0 | 1.6e-06 | 100 | 100 | 100 | 27.427 | 16.702 | 6.982 | 31.73 | 30.592 | 28.839 | 30.199 | 0 | 27.522 | 27.803 | 1259.583 | 28.549 | 29.257 | 38.439 | 0 | 0 | 0 | 0 | 0 | 0
726 | 12/11/2024 12:22:48.722 | 0 | 1.5e-06 | 100 | 100 | 100 | 33.25 | 16.629 | 6.969 | 31.31 | 30.595 | 28.841 | 30.177 | 0 | 27.518 | 27.82 | 1253.759 | 28.545 | 29.225 | 38.35 | 0 | 0 | 0 | 0 | 0 | 0
727 | 12/11/2024 12:22:50.442 | 0 | 1.6e-06 | 100 | 100 | 100 | 32.887 | 16.476 | 6.932 | 31.61 | 30.601 | 28.839 | 30.177 | 0 | 27.53 | 27.784 | 1255.777 | 28.542 | 29.243 | 38.393 | 0 | 0 | 0 | 0 | 0 | 0
728 | 12/11/2024 12:22:52.162 | 0 | 1.4e-06 | 100 | 100 | 100 | 26.281 | 16.403 | 6.929 | 31.38 | 30.607 | 28.83 | 30.179 | 0 | 27.522 | 27.793 | 1267.073 | 28.549 | 29.257 | 38.293 | 0 | 0 | 0 | 0 | 0 | 0
729 | 12/11/2024 12:22:53.883 | 0 | 1.5e-06 | 100 | 100 | 100 | 30.483 | 16.401 | 6.932 | 31.571 | 30.596 | 28.821 | 30.19 | 0 | 27.52 | 27.806 | 1258.057 | 28.561 | 29.248 | 38.551 | 0 | 0 | 0 | 0 | 0 | 0
730 | 12/11/2024 12:22:55.604 | 0 | 1.6e-06 | 100 | 100 | 100 | 33.715 | 16.627 | 6.932 | 31.367 | 30.611 | 28.847 | 30.204 | 0 | 27.509 | 27.796 | 1255.634 | 28.541 | 29.24 | 38.239 | 0 | 0 | 0 | 0 | 0 | 0
731 | 12/11/2024 12:22:57.325 | 0 | 1.5e-06 | 100 | 100 | 100 | 29.674 | 16.691 | 6.932 | 31.569 | 30.609 | 28.847 | 30.176 | 0 | 27.514 | 27.787 | 1260.505 | 28.557 | 29.247 | 38.235 | 0 | 0 | 0 | 0 | 0 | 0
732 | 12/11/2024 12:22:59.043 | 0 | 1.5e-06 | 100 | 100 | 100 | 26.691 | 16.623 | 6.932 | 31.563 | 30.617 | 28.83 | 30.168 | 0 | 27.531 | 27.644 | 1271.142 | 28.526 | 29.247 | 38.469 | 0 | 0 | 0 | 0 | 0 | 0
733 | 12/11/2024 12:23:00.762 | 0 | 1.4e-06 | 100 | 100 | 100 | 32.845 | 16.628 | 6.929 | 31.697 | 30.601 | 28.832 | 30.2 | 0 | 27.504 | 27.645 | 1269.033 | 28.559 | 29.264 | 38.449 | 0 | 0 | 0 | 0 | 0 | 0
734 | 12/11/2024 12:23:02.493 | 0 | 1.4e-06 | 100 | 100 | 100 | 33.492 | 16.658 | 6.933 | 31.228 | 30.599 | 28.846 | 30.175 | 0 | 27.352 | 27.643 | 1277.27 | 28.547 | 29.239 | 38.635 | 0 | 0 | 0 | 0 | 0 | 0
735 | 12/11/2024 12:23:04.215 | 0 | 1.4e-06 | 100 | 100 | 100 | 31.541 | 16.704 | 6.931 | 31.295 | 30.595 | 28.852 | 30.197 | 0 | 27.359 | 27.631 | 1283.547 | 28.572 | 29.24 | 38.317 | 0 | 0 | 0 | 0 | 0 | 0
736 | 12/11/2024 12:23:05.937 | 0 | 1.5e-06 | 100 | 100 | 100 | 33.769 | 16.747 | 6.933 | 31.673 | 30.603 | 28.835 | 30.189 | 0 | 27.364 | 27.64 | 1297.584 | 28.547 | 29.247 | 38.383 | 0 | 0 | 0 | 0 | 0 | 0
737 | 12/11/2024 12:23:07.655 | 0 | 1.4e-06 | 100 | 100 | 100 | 28.867 | 16.704 | 6.93 | 31.392 | 30.601 | 28.826 | 30.166 | 0 | 27.336 | 27.621 | 1297.843 | 28.532 | 29.264 | 38.638 | 0 | 0 | 0 | 0 | 0 | 0
738 | 12/11/2024 12:23:09.375 | 0 | 1.4e-06 | 100 | 100 | 100 | 27.743 | 16.627 | 6.931 | 31.42 | 30.594 | 28.825 | 30.21 | 0 | 27.364 | 27.636 | 1300.108 | 28.558 | 29.254 | 38.446 | 0 | 0 | 0 | 0 | 0 | 0
739 | 12/11/2024 12:23:11.372 | 0 | 1.4e-06 | 100 | 100 | 100 | 33.255 | 16.477 | 6.931 | 31.331 | 30.616 | 28.845 | 30.198 | 0 | 27.384 | 27.629 | 1296.99 | 28.565 | 29.229 | 38.221 | 0 | 0 | 0 | 0 | 0 | 0
740 | 12/11/2024 12:23:13.092 | 0 | 1.4e-06 | 100 | 100 | 100 | 32.859 | 16.477 | 6.931 | 31.754 | 30.582 | 28.844 | 30.187 | 0 | 27.38 | 27.622 | 1297.488 | 28.549 | 29.253 | 38.126 | 0 | 0 | 0 | 0 | 0 | 0
741 | 12/11/2024 12:23:14.823 | 0 | 1.5e-06 | 100 | 100 | 100 | 26.342 | 16.604 | 6.931 | 31.556 | 30.577 | 28.825 | 30.165 | 0 | 27.382 | 27.663 | 1297.726 | 28.503 | 29.262 | 38.755 | 0 | 0 | 0 | 0 | 0 | 0
742 | 12/11/2024 12:23:16.544 | 0 | 1.5e-06 | 100 | 100 | 100 | 30.628 | 16.928 | 6.928 | 31.293 | 30.587 | 28.822 | 30.2 | 0 | 27.385 | 27.634 | 1304.14 | 28.555 | 29.244 | 38.483 | 0 | 0 | 0 | 0 | 0 | 0
743 | 12/11/2024 12:23:18.262 | 0 | 1.5e-06 | 100 | 100 | 100 | 33.697 | 16.779 | 6.932 | 31.416 | 30.563 | 28.861 | 30.188 | 0 | 27.381 | 27.678 | 1311.08 | 28.583 | 29.236 | 38.413 | 0 | 0 | 0 | 0 | 0 | 0
744 | 12/11/2024 12:23:19.982 | 0 | 1.5e-06 | 100 | 100 | 100 | 30.045 | 16.695 | 6.932 | 31.663 | 30.587 | 28.838 | 30.183 | 0 | 27.374 | 27.657 | 1307.231 | 28.55 | 29.236 | 38.223 | 0 | 0 | 0 | 0 | 0 | 0
745 | 12/11/2024 12:23:21.708 | 0 | 1.4e-06 | 100 | 100 | 100 | 26.778 | 16.627 | 6.93 | 31.525 | 30.593 | 28.836 | 30.176 | 0 | 27.368 | 27.65 | 1307.59 | 28.518 | 29.269 | 38.458 | 0 | 0 | 0 | 0 | 0 | 0
746 | 12/11/2024 12:23:23.429 | 0 | 1.5e-06 | 100 | 100 | 100 | 33.029 | 16.622 | 6.931 | 31.504 | 30.616 | 28.821 | 30.185 | 0 | 27.37 | 27.662 | 1292.652 | 28.548 | 29.25 | 38.405 | 0 | 0 | 0 | 0 | 0 | 0
747 | 12/11/2024 12:23:25.149 | 0 | 1.5e-06 | 100 | 100 | 100 | 33.502 | 16.771 | 6.932 | 31.484 | 30.622 | 28.841 | 30.215 | 0 | 27.384 | 27.652 | 1275.194 | 28.562 | 29.242 | 38.181 | 0 | 0 | 0 | 0 | 0 | 0
748 | 12/11/2024 12:23:27.097 | 0 | 1.6e-06 | 100 | 100 | 100 | 26.846 | 16.698 | 6.931 | 31.568 | 30.598 | 28.844 | 30.194 | 0 | 27.365 | 27.647 | 1269.356 | 28.562 | 29.239 | 38.152 | 0 | 0 | 0 | 0 | 0 | 0
749 | 12/11/2024 12:23:28.818 | 0 | 1.5e-06 | 100 | 100 | 100 | 29.512 | 16.705 | 6.932 | 31.658 | 30.606 | 28.836 | 30.17 | 0 | 27.376 | 27.653 | 1277.384 | 28.525 | 29.244 | 38.592 | 0 | 0 | 0 | 0 | 0 | 0
750 | 12/11/2024 12:23:30.537 | 0 | 1.6e-06 | 100 | 100 | 100 | 33.569 | 16.768 | 6.931 | 31.586 | 30.611 | 28.815 | 30.187 | 0 | 27.368 | 27.646 | 1279.829 | 28.536 | 29.251 | 38.339 | 0 | 0 | 0 | 0 | 0 | 0
751 | 12/11/2024 12:23:32.259 | 0 | 1.6e-06 | 100 | 100 | 100 | 30.853 | 16.958 | 6.932 | 31.392 | 30.613 | 28.846 | 30.19 | 0 | 27.363 | 27.642 | 1275.72 | 28.589 | 29.238 | 38.496 | 0 | 0 | 0 | 0 | 0 | 0
752 | 12/11/2024 12:23:33.979 | 0 | 1.6e-06 | 100 | 100 | 100 | 26.178 | 16.774 | 6.932 | 31.621 | 30.608 | 28.839 | 30.173 | 0 | 27.378 | 27.504 | 1264.773 | 28.546 | 29.207 | 38.264 | 0 | 0 | 0 | 0 | 0 | 0
753 | 12/11/2024 12:23:35.699 | 0 | 1.5e-06 | 100 | 100 | 100 | 32.842 | 16.765 | 6.932 | 31.547 | 30.597 | 28.838 | 30.182 | 0 | 27.363 | 27.504 | 1263.196 | 28.553 | 29.233 | 38.314 | 0 | 0 | 0 | 0 | 0 | 0
754 | 12/11/2024 12:23:37.427 | 0 | 1.4e-06 | 100 | 100 | 100 | 26.287 | 16.697 | 6.929 | 31.425 | 30.628 | 28.845 | 30.166 | 0 | 27.366 | 27.496 | 1260.326 | 28.508 | 29.245 | 38.357 | 0 | 0 | 0 | 0 | 0 | 0
755 | 12/11/2024 12:23:39.146 | 0 | 1.4e-06 | 100 | 100 | 100 | 30.52 | 16.698 | 6.981 | 31.659 | 30.604 | 28.817 | 30.18 | 0 | 27.353 | 27.484 | 1250.176 | 28.563 | 29.252 | 38.6 | 0 | 0 | 0 | 0 | 0 | 0
756 | 12/11/2024 12:23:40.866 | 0 | 1.4e-06 | 100 | 100 | 100 | 33.652 | 16.769 | 6.984 | 31.46 | 30.602 | 28.851 | 30.192 | 0 | 27.365 | 27.482 | 1257.593 | 28.537 | 29.237 | 38.294 | 0 | 0 | 0 | 0 | 0 | 0
757 | 12/11/2024 12:23:42.585 | 0 | 1.5e-06 | 100 | 100 | 100 | 29.775 | 16.699 | 6.984 | 31.717 | 30.597 | 28.843 | 30.2 | 0 | 27.364 | 27.466 | 1257.712 | 28.553 | 29.231 | 38.083 | 0 | 0 | 0 | 0 | 0 | 0
758 | 12/11/2024 12:23:44.304 | 0 | 1.7e-06 | 100 | 100 | 100 | 26.813 | 16.774 | 6.983 | 31.486 | 30.593 | 28.85 | 30.176 | 0 | 27.354 | 27.486 | 1254.89 | 28.534 | 29.262 | 38.645 | 0 | 0 | 0 | 0 | 0 | 0
759 | 12/11/2024 12:23:46.024 | 0 | 1.7e-06 | 100 | 100 | 100 | 32.9 | 16.911 | 6.997 | 31.754 | 30.598 | 28.824 | 30.185 | 0 | 27.4 | 27.503 | 1248.003 | 28.551 | 29.245 | 38.564 | 0 | 0 | 0 | 0 | 0 | 0
760 | 12/11/2024 12:23:47.748 | 0 | 1.5e-06 | 100 | 100 | 100 | 33.461 | 16.932 | 7 | 31.231 | 30.582 | 28.845 | 30.21 | 0 | 27.38 | 27.498 | 1257.831 | 28.563 | 29.252 | 38.349 | 0 | 0 | 0 | 0 | 0 | 0
761 | 12/11/2024 12:23:49.468 | 0 | 1.5e-06 | 100 | 100 | 100 | 26.801 | 16.769 | 7.002 | 31.579 | 30.571 | 28.842 | 30.05 | 0 | 27.381 | 27.509 | 1250.467 | 28.545 | 29.238 | 38.234 | 0 | 0 | 0 | 0 | 0 | 0
762 | 12/11/2024 12:23:51.189 | 0 | 1.6e-06 | 100 | 100 | 100 | 29.615 | 16.64 | 7 | 31.611 | 30.588 | 28.838 | 30.038 | 0 | 27.381 | 27.492 | 1247.712 | 28.54 | 29.256 | 38.259 | 0 | 0 | 0 | 0 | 0 | 0
763 | 12/11/2024 12:23:52.911 | 0 | 1.6e-06 | 100 | 100 | 100 | 33.578 | 16.694 | 7.001 | 31.604 | 30.578 | 28.827 | 30.021 | 0 | 27.374 | 27.529 | 1257.942 | 28.545 | 29.259 | 38.397 | 0 | 0 | 0 | 0 | 0 | 0
764 | 12/11/2024 12:23:54.632 | 0 | 1.7e-06 | 100 | 100 | 100 | 31.111 | 16.624 | 7 | 31.826 | 30.598 | 28.831 | 30.054 | 0 | 27.38 | 27.514 | 1257.84 | 28.562 | 29.247 | 38.514 | 0 | 0 | 0 | 0 | 0 | 0
765 | 12/11/2024 12:23:56.354 | 0 | 1.7e-06 | 100 | 100 | 100 | 33.263 | 16.625 | 7.001 | 31.425 | 30.592 | 28.857 | 30.046 | 0 | 27.364 | 27.517 | 1254.434 | 28.567 | 29.247 | 38.266 | 0 | 0 | 0 | 0 | 0 | 0
766 | 12/11/2024 12:23:58.092 | 0 | 1.6e-06 | 100 | 100 | 100 | 32.959 | 16.704 | 7.002 | 31.608 | 30.605 | 28.832 | 30.04 | 0 | 27.387 | 27.507 | 1245.135 | 28.552 | 29.225 | 38.127 | 0 | 0 | 0 | 0 | 0 | 0
767 | 12/11/2024 12:23:59.812 | 0 | 1.6e-06 | 100 | 100 | 100 | 26.351 | 16.519 | 7 | 31.304 | 30.599 | 28.848 | 30.033 | 0 | 27.376 | 27.51 | 1247.782 | 28.52 | 29.271 | 38.488 | 0 | 0 | 0 | 0 | 0 | 0
768 | 12/11/2024 12:24:01.540 | 0 | 1.6e-06 | 100 | 100 | 100 | 30.573 | 16.477 | 7.001 | 31.353 | 30.604 | 28.82 | 30.028 | 0 | 27.37 | 27.507 | 1238.074 | 28.548 | 29.247 | 38.528 | 0 | 0 | 0 | 0 | 0 | 0
769 | 12/11/2024 12:24:03.261 | 0 | 1.5e-06 | 100 | 100 | 100 | 33.714 | 16.633 | 7.001 | 31.489 | 30.609 | 28.839 | 30.062 | 0 | 27.372 | 27.498 | 1244.233 | 28.547 | 29.253 | 38.264 | 0 | 0 | 0 | 0 | 0 | 0
770 | 12/11/2024 12:24:04.982 | 0 | 1.4e-06 | 100 | 100 | 100 | 29.973 | 16.698 | 7.001 | 31.518 | 30.606 | 28.855 | 30.047 | 0 | 27.367 | 27.505 | 1247.538 | 28.575 | 29.251 | 38.166 | 0 | 0 | 0 | 0 | 0 | 0
771 | 12/11/2024 12:24:06.703 | 0 | 1.4e-06 | 100 | 100 | 100 | 26.65 | 16.922 | 7.003 | 31.775 | 30.602 | 28.834 | 30.029 | 0 | 27.387 | 27.509 | 1265.363 | 28.528 | 29.249 | 38.325 | 0 | 0 | 0 | 0 | 0 | 0
772 | 12/11/2024 12:24:08.429 | 0 | 1.4e-06 | 100 | 100 | 100 | 32.825 | 16.935 | 7.027 | 31.695 | 30.606 | 28.826 | 30.04 | 0 | 27.354 | 27.495 | 1269.523 | 28.54 | 29.249 | 38.591 | 0 | 0 | 0 | 0 | 0 | 0
773 | 12/11/2024 12:24:10.149 | 0 | 1.4e-06 | 100 | 100 | 100 | 33.517 | 16.769 | 7.031 | 31.244 | 30.603 | 28.831 | 30.037 | 0 | 27.363 | 27.509 | 1270.332 | 28.559 | 29.249 | 38.45 | 0 | 0 | 0 | 0 | 0 | 0
774 | 12/11/2024 12:24:11.878 | 0 | 1.5e-06 | 100 | 100 | 100 | 26.855 | 16.699 | 7.029 | 31.629 | 30.616 | 28.847 | 30.041 | 0 | 27.37 | 27.493 | 1269.922 | 28.55 | 29.227 | 38.176 | 0 | 0 | 0 | 0 | 0 | 0
775 | 12/11/2024 12:24:13.597 | 0 | 1.5e-06 | 100 | 100 | 100 | 29.498 | 16.696 | 7.029 | 31.558 | 30.597 | 28.84 | 30.046 | 0 | 27.354 | 27.475 | 1258.476 | 28.548 | 29.245 | 38.451 | 0 | 0 | 0 | 0 | 0 | 0
776 | 12/11/2024 12:24:15.318 | 0 | 1.4e-06 | 100 | 100 | 100 | 28.685 | 16.626 | 7.028 | 31.427 | 30.608 | 28.834 | 30.03 | 0 | 27.381 | 27.462 | 1260.423 | 28.533 | 29.253 | 38.461 | 0 | 0 | 0 | 0 | 0 | 0
777 | 12/11/2024 12:24:17.040 | 0 | 1.4e-06 | 100 | 100 | 100 | 27.504 | 16.477 | 7.028 | 31.75 | 30.601 | 28.816 | 30.036 | 0 | 27.359 | 27.473 | 1265.165 | 28.566 | 29.253 | 38.39 | 0 | 0 | 0 | 0 | 0 | 0
778 | 12/11/2024 12:24:18.759 | 0 | 1.4e-06 | 100 | 100 | 100 | 33.232 | 16.734 | 7.031 | 31.479 | 30.614 | 28.844 | 30.047 | 0 | 27.384 | 27.476 | 1269.421 | 28.554 | 29.234 | 38.276 | 0 | 0 | 0 | 0 | 0 | 0
779 | 12/11/2024 12:24:20.479 | 0 | 1.6e-06 | 100 | 100 | 100 | 32.82 | 17.003 | 7.03 | 31.638 | 30.582 | 28.847 | 30.056 | 0 | 27.372 | 27.483 | 1267.505 | 28.544 | 29.232 | 38.246 | 0 | 0 | 0 | 0 | 0 | 0
780 | 12/11/2024 12:24:22.202 | 0 | 1.5e-06 | 100 | 100 | 100 | 26.187 | 16.769 | 7.031 | 31.576 | 30.584 | 28.841 | 30.031 | 0 | 27.373 | 27.517 | 1265.718 | 28.527 | 29.256 | 38.429 | 0 | 0 | 0 | 0 | 0 | 0
781 | 12/11/2024 12:24:23.919 | 0 | 1.4e-06 | 100 | 100 | 100 | 30.419 | 16.699 | 7.029 | 31.692 | 30.591 | 28.823 | 30.04 | 0 | 27.402 | 27.508 | 1262.768 | 28.544 | 29.249 | 38.397 | 0 | 0 | 0 | 0 | 0 | 0
782 | 12/11/2024 12:24:25.641 | 0 | 1.5e-06 | 100 | 100 | 100 | 33.645 | 16.484 | 7.03 | 31.592 | 30.58 | 28.836 | 30.058 | 0 | 27.379 | 27.522 | 1274.955 | 28.559 | 29.253 | 38.433 | 0 | 0 | 0 | 0 | 0 | 0
783 | 12/11/2024 12:24:27.360 | 0 | 1.3e-06 | 100 | 100 | 100 | 30.113 | 16.684 | 7.032 | 31.39 | 30.574 | 28.837 | 30.029 | 0 | 27.385 | 27.509 | 1258.071 | 28.553 | 29.218 | 38.385 | 0 | 0 | 0 | 0 | 0 | 0
784 | 12/11/2024 12:24:29.082 | 0 | 1.4e-06 | 100 | 100 | 100 | 26.855 | 16.695 | 7.028 | 31.603 | 30.593 | 28.839 | 30.041 | 0 | 27.373 | 27.522 | 1260.401 | 28.545 | 29.258 | 38.376 | 0 | 0 | 0 | 0 | 0 | 0
785 | 12/11/2024 12:24:30.801 | 0 | 1.3e-06 | 100 | 100 | 100 | 32.989 | 16.626 | 7.027 | 31.712 | 30.613 | 28.836 | 30.033 | 0 | 27.364 | 27.495 | 1264.902 | 28.536 | 29.247 | 38.448 | 0 | 0 | 0 | 0 | 0 | 0
786 | 12/11/2024 12:24:32.520 | 0 | 1.5e-06 | 100 | 100 | 100 | 33.532 | 16.696 | 7.031 | 31.681 | 30.625 | 28.823 | 30.054 | 0 | 27.38 | 27.5 | 1267.448 | 28.576 | 29.239 | 38.354 | 0 | 0 | 0 | 0 | 0 | 0
787 | 12/11/2024 12:24:34.240 | 0 | 1.4e-06 | 100 | 100 | 100 | 26.91 | 16.702 | 7.031 | 31.443 | 30.615 | 28.85 | 30.054 | 0 | 27.379 | 27.491 | 1271.871 | 28.54 | 29.237 | 38.14 | 0 | 0 | 0 | 0 | 0 | 0
788 | 12/11/2024 12:24:35.960 | 0 | 1.4e-06 | 100 | 100 | 100 | 33.776 | 16.698 | 7.03 | 31.71 | 30.623 | 28.837 | 30.041 | 0 | 27.246 | 27.497 | 1276.136 | 28.554 | 29.231 | 37.986 | 0 | 0 | 0 | 0 | 0 | 0
789 | 12/11/2024 12:24:37.682 | 0 | 1.6e-06 | 100 | 100 | 100 | 28.859 | 16.622 | 7.029 | 31.689 | 30.606 | 28.844 | 30.033 | 0 | 27.231 | 27.493 | 1282.974 | 28.538 | 29.27 | 38.387 | 0 | 0 | 0 | 0 | 0 | 0
790 | 12/11/2024 12:24:39.404 | 0 | 1.5e-06 | 100 | 100 | 100 | 27.511 | 16.696 | 7.03 | 31.638 | 30.615 | 28.821 | 30.026 | 0 | 27.215 | 27.51 | 1282.248 | 28.536 | 29.261 | 38.308 | 0 | 0 | 0 | 0 | 0 | 0
791 | 12/11/2024 12:24:41.125 | 0 | 1.5e-06 | 100 | 100 | 100 | 33.215 | 16.699 | 7.063 | 31.328 | 30.616 | 28.832 | 30.084 | 0 | 27.238 | 27.486 | 1300.006 | 28.558 | 29.252 | 38.457 | 0 | 0 | 0 | 0 | 0 | 0
792 | 12/11/2024 12:24:42.847 | 0 | 1.5e-06 | 100 | 100 | 100 | 32.998 | 16.621 | 7.069 | 31.431 | 30.602 | 28.851 | 30.045 | 0 | 27.228 | 27.497 | 1307.447 | 28.571 | 29.227 | 38.418 | 0 | 0 | 0 | 0 | 0 | 0
793 | 12/11/2024 12:24:44.567 | 0 | 1.6e-06 | 100 | 100 | 100 | 26.445 | 16.476 | 7.069 | 31.533 | 30.604 | 28.837 | 30.039 | 0 | 27.227 | 27.496 | 1307.53 | 28.532 | 29.264 | 38.537 | 0 | 0 | 0 | 0 | 0 | 0
794 | 12/11/2024 12:24:46.300 | 0 | 1.5e-06 | 100 | 100 | 100 | 30.448 | 16.477 | 7.066 | 31.622 | 30.601 | 28.827 | 30.046 | 0 | 27.219 | 27.487 | 1307.241 | 28.533 | 29.272 | 38.578 | 0 | 0 | 0 | 0 | 0 | 0
795 | 12/11/2024 12:24:48.022 | 0 | 1.6e-06 | 100 | 100 | 100 | 33.698 | 16.619 | 7.068 | 31.284 | 30.608 | 28.832 | 30.047 | 0 | 27.209 | 27.497 | 1309.625 | 28.547 | 29.245 | 38.339 | 0 | 0 | 0 | 0 | 0 | 0
796 | 12/11/2024 12:24:49.742 | 0 | 1.5e-06 | 100 | 100 | 100 | 29.866 | 16.478 | 7.068 | 31.425 | 30.593 | 28.841 | 30.042 | 0 | 27.24 | 27.467 | 1306.311 | 28.557 | 29.216 | 38.134 | 0 | 0 | 0 | 0 | 0 | 0
797 | 12/11/2024 12:24:51.461 | 0 | 1.5e-06 | 100 | 100 | 100 | 26.744 | 16.476 | 7.068 | 31.75 | 30.598 | 28.839 | 30.044 | 0 | 27.226 | 27.466 | 1317.426 | 28.562 | 29.25 | 38.349 | 0 | 0 | 0 | 0 | 0 | 0
798 | 12/11/2024 12:24:53.179 | 0 | 1.5e-06 | 100 | 100 | 100 | 32.829 | 16.698 | 7.069 | 31.798 | 30.602 | 28.829 | 30.015 | 0 | 27.252 | 27.497 | 1318.585 | 28.522 | 29.249 | 38.603 | 0 | 0 | 0 | 0 | 0 | 0
799 | 12/11/2024 12:24:54.902 | 0 | 1.4e-06 | 100 | 100 | 100 | 26.033 | 16.624 | 7.066 | 31.691 | 30.583 | 28.819 | 30.038 | 0 | 27.23 | 27.363 | 1312.498 | 28.557 | 29.256 | 38.541 | 0 | 0 | 0 | 0 | 0 | 0
800 | 12/11/2024 12:24:56.624 | 0 | 1.4e-06 | 100 | 100 | 100 | 31.325 | 16.477 | 7.069 | 31.427 | 30.589 | 28.839 | 30.059 | 0 | 27.25 | 27.367 | 1317.587 | 28.555 | 29.249 | 38.459 | 0 | 0 | 0 | 0 | 0 | 0
801 | 12/11/2024 12:24:58.342 | 0 | 1.5e-06 | 100 | 100 | 100 | 33.687 | 16.529 | 7.067 | 31.602 | 30.588 | 28.843 | 30.043 | 0 | 27.218 | 27.351 | 1308.202 | 28.551 | 29.238 | 38.295 | 0 | 0 | 0 | 0 | 0 | 0
802 | 12/11/2024 12:25:00.062 | 0 | 1.4e-06 | 100 | 100 | 100 | 28.704 | 16.472 | 7.068 | 31.457 | 30.582 | 28.84 | 30.029 | 0 | 27.219 | 27.369 | 1307.205 | 28.537 | 29.245 | 38.348 | 0 | 0 | 0 | 0 | 0 | 0
803 | 12/11/2024 12:25:01.780 | 0 | 1.4e-06 | 100 | 100 | 100 | 27.53 | 16.48 | 7.056 | 31.421 | 30.599 | 28.826 | 30.039 | 0 | 27.246 | 27.364 | 1297.527 | 28.525 | 29.241 | 38.441 | 0 | 0 | 0 | 0 | 0 | 0
804 | 12/11/2024 12:25:03.503 | 0 | 1.5e-06 | 100 | 100 | 100 | 33.24 | 16.478 | 7.029 | 31.613 | 30.59 | 28.828 | 30.061 | 0 | 27.212 | 27.365 | 1307.208 | 28.58 | 29.255 | 38.519 | 0 | 0 | 0 | 0 | 0 | 0
805 | 12/11/2024 12:25:05.226 | 0 | 1.5e-06 | 100 | 100 | 100 | 32.946 | 16.474 | 7.031 | 31.527 | 30.606 | 28.841 | 30.039 | 0 | 27.234 | 27.367 | 1314.777 | 28.556 | 29.243 | 38.385 | 0 | 0 | 0 | 0 | 0 | 0
806 | 12/11/2024 12:25:07.159 | 0 | 1.4e-06 | 100 | 100 | 100 | 26.307 | 16.397 | 7.024 | 31.639 | 30.602 | 28.839 | 30.044 | 0 | 27.223 | 27.332 | 1305.838 | 28.544 | 29.245 | 38.312 | 0 | 0 | 0 | 0 | 0 | 0
807 | 12/11/2024 12:25:08.878 | 0 | 1.4e-06 | 100 | 100 | 100 | 30.623 | 16.401 | 7.001 | 31.657 | 30.61 | 28.826 | 29.874 | 0 | 27.225 | 27.366 | 1318.304 | 28.536 | 29.269 | 38.561 | 0 | 0 | 0 | 0 | 0 | 0
808 | 12/11/2024 12:25:10.598 | 0 | 1.4e-06 | 100 | 100 | 100 | 33.644 | 16.471 | 6.984 | 31.571 | 30.622 | 28.826 | 29.902 | 0 | 27.246 | 27.358 | 1307.406 | 28.566 | 29.237 | 38.43 | 0 | 0 | 0 | 0 | 0 | 0
809 | 12/11/2024 12:25:12.318 | 0 | 1.5e-06 | 100 | 100 | 100 | 30.046 | 16.706 | 6.979 | 31.342 | 30.606 | 28.852 | 29.911 | 0 | 27.232 | 27.359 | 1300.521 | 28.57 | 29.244 | 38.349 | 0 | 0 | 0 | 0 | 0 | 0
810 | 12/11/2024 12:25:14.121 | 0 | 1.5e-06 | 100 | 100 | 100 | 26.685 | 16.626 | 6.933 | 31.663 | 30.606 | 28.839 | 29.894 | 0 | 27.219 | 27.352 | 1302.187 | 28.546 | 29.245 | 38.262 | 0 | 0 | 0 | 0 | 0 | 0
811 | 12/11/2024 12:25:15.844 | 0 | 1.7e-06 | 100 | 100 | 100 | 32.939 | 16.481 | 6.928 | 31.746 | 30.595 | 28.836 | 29.889 | 0 | 27.224 | 27.352 | 1300.287 | 28.522 | 29.252 | 38.495 | 0 | 0 | 0 | 0 | 0 | 0
812 | 12/11/2024 12:25:17.565 | 0 | 1.6e-06 | 100 | 100 | 100 | 33.626 | 16.624 | 6.926 | 31.423 | 30.594 | 28.814 | 29.898 | 0 | 27.214 | 27.358 | 1288.12 | 28.566 | 29.253 | 38.309 | 0 | 0 | 0 | 0 | 0 | 0
813 | 12/11/2024 12:25:19.287 | 0 | 1.5e-06 | 100 | 100 | 100 | 27.042 | 16.624 | 6.864 | 31.589 | 30.591 | 28.846 | 29.897 | 0 | 27.225 | 27.35 | 1285.392 | 28.561 | 29.231 | 38.314 | 0 | 0 | 0 | 0 | 0 | 0
814 | 12/11/2024 12:25:21.089 | 0 | 1.5e-06 | 100 | 100 | 100 | 29.554 | 16.695 | 6.86 | 31.94 | 30.595 | 28.843 | 29.905 | 0 | 27.093 | 27.319 | 1287.44 | 28.546 | 29.232 | 37.982 | 0 | 0 | 0 | 0 | 0 | 0
815 | 12/11/2024 12:25:22.807 | 0 | 1.6e-06 | 100 | 100 | 100 | 33.575 | 16.691 | 6.86 | 31.552 | 30.584 | 28.832 | 29.867 | 0 | 27.083 | 27.357 | 1298.955 | 28.52 | 29.268 | 38.624 | 0 | 0 | 0 | 0 | 0 | 0
816 | 12/11/2024 12:25:24.527 | 0 | 1.6e-06 | 100 | 100 | 100 | 27.48 | 16.702 | 6.879 | 31.567 | 30.587 | 28.823 | 29.892 | 0 | 27.075 | 27.332 | 1302.178 | 28.53 | 29.259 | 38.369 | 0 | 0 | 0 | 0 | 0 | 0
817 | 12/11/2024 12:25:26.562 | 0 | 1.5e-06 | 100 | 100 | 100 | 26.203 | 16.699 | 6.897 | 31.458 | 30.596 | 28.852 | 29.922 | 0 | 27.087 | 27.343 | 1304.547 | 28.549 | 29.245 | 38.455 | 0 | 0 | 0 | 0 | 0 | 0
818 | 12/11/2024 12:25:28.282 | 0 | 1.5e-06 | 100 | 100 | 100 | 32.134 | 16.693 | 6.898 | 31.611 | 30.575 | 28.838 | 29.883 | 0 | 27.096 | 27.356 | 1300.184 | 28.56 | 29.223 | 38.361 | 0 | 0 | 0 | 0 | 0 | 0
819 | 12/11/2024 12:25:30.001 | 0 | 1.5e-06 | 100 | 100 | 100 | 26.307 | 16.621 | 6.915 | 31.605 | 30.592 | 28.845 | 29.902 | 0 | 27.09 | 27.359 | 1304.259 | 28.554 | 29.253 | 38.197 | 0 | 0 | 0 | 0 | 0 | 0
820 | 12/11/2024 12:25:31.720 | 0 | 1.5e-06 | 100 | 100 | 100 | 30.319 | 16.62 | 6.932 | 31.724 | 30.586 | 28.83 | 29.873 | 0 | 27.096 | 27.351 | 1289.918 | 28.524 | 29.244 | 38.534 | 0 | 0 | 0 | 0 | 0 | 0
821 | 12/11/2024 12:25:33.444 | 0 | 1.4e-06 | 100 | 100 | 100 | 33.629 | 16.699 | 6.93 | 31.565 | 30.586 | 28.821 | 29.92 | 0 | 27.089 | 27.348 | 1288.052 | 28.561 | 29.246 | 38.45 | 0 | 0 | 0 | 0 | 0 | 0
822 | 12/11/2024 12:25:35.166 | 0 | 1.4e-06 | 100 | 100 | 100 | 29.89 | 16.477 | 6.932 | 31.49 | 30.563 | 28.837 | 29.896 | 0 | 27.082 | 27.372 | 1298.347 | 28.563 | 29.229 | 38.497 | 0 | 0 | 0 | 0 | 0 | 0
823 | 12/11/2024 12:25:36.885 | 0 | 1.6e-06 | 100 | 100 | 100 | 26.746 | 16.481 | 6.932 | 31.487 | 30.599 | 28.843 | 29.906 | 0 | 27.106 | 27.366 | 1317.671 | 28.544 | 29.251 | 38.157 | 0 | 0 | 0 | 0 | 0 | 0
824 | 12/11/2024 12:25:38.605 | 0 | 1.5e-06 | 100 | 100 | 100 | 32.859 | 16.494 | 6.929 | 31.729 | 30.592 | 28.834 | 29.889 | 0 | 27.079 | 27.35 | 1323.358 | 28.544 | 29.279 | 38.574 | 0 | 0 | 0 | 0 | 0 | 0
825 | 12/11/2024 12:25:40.325 | 0 | 1.6e-06 | 100 | 100 | 100 | 33.48 | 16.619 | 6.932 | 31.644 | 30.606 | 28.811 | 29.898 | 0 | 27.074 | 27.225 | 1324.846 | 28.552 | 29.253 | 38.467 | 0 | 0 | 0 | 0 | 0 | 0
826 | 12/11/2024 12:25:42.044 | 0 | 1.6e-06 | 100 | 100 | 100 | 26.701 | 16.627 | 6.933 | 31.421 | 30.627 | 28.844 | 29.905 | 0 | 27.069 | 27.197 | 1315.507 | 28.545 | 29.231 | 38.352 | 0 | 0 | 0 | 0 | 0 | 0
827 | 12/11/2024 12:25:43.764 | 0 | 1.5e-06 | 100 | 100 | 100 | 29.436 | 16.696 | 6.932 | 31.457 | 30.611 | 28.844 | 29.885 | 0 | 27.08 | 27.212 | 1305.532 | 28.579 | 29.227 | 38.08 | 0 | 0 | 0 | 0 | 0 | 0
828 | 12/11/2024 12:25:45.484 | 0 | 1.5e-06 | 100 | 100 | 100 | 33.548 | 16.701 | 6.932 | 31.601 | 30.616 | 28.842 | 29.891 | 0 | 27.087 | 27.209 | 1295.398 | 28.521 | 29.261 | 38.57 | 0 | 0 | 0 | 0 | 0 | 0
829 | 12/11/2024 12:25:47.203 | 0 | 1.5e-06 | 100 | 100 | 100 | 31.082 | 16.85 | 6.93 | 31.627 | 30.607 | 28.817 | 29.903 | 0 | 27.08 | 27.194 | 1287.953 | 28.553 | 29.257 | 38.509 | 0 | 0 | 0 | 0 | 0 | 0
830 | 12/11/2024 12:25:48.925 | 0 | 1.4e-06 | 100 | 100 | 100 | 33.249 | 16.93 | 6.931 | 31.322 | 30.61 | 28.825 | 29.908 | 0 | 27.084 | 27.188 | 1288.045 | 28.546 | 29.226 | 38.272 | 0 | 0 | 0 | 0 | 0 | 0
831 | 12/11/2024 12:25:50.645 | 0 | 1.5e-06 | 100 | 100 | 100 | 33.052 | 16.929 | 6.931 | 31.51 | 30.597 | 28.85 | 29.918 | 0 | 27.059 | 27.198 | 1288.855 | 28.545 | 29.258 | 38.196 | 0 | 0 | 0 | 0 | 0 | 0
832 | 12/11/2024 12:25:52.366 | 0 | 1.5e-06 | 100 | 100 | 100 | 26.401 | 16.706 | 6.933 | 31.62 | 30.59 | 28.843 | 29.895 | 0 | 27.061 | 27.212 | 1287.65 | 28.55 | 29.244 | 38.209 | 0 | 0 | 0 | 0 | 0 | 0
833 | 12/11/2024 12:25:54.085 | 0 | 1.4e-06 | 100 | 100 | 100 | 30.666 | 16.7 | 6.929 | 31.748 | 30.614 | 28.833 | 29.903 | 0 | 27.08 | 27.186 | 1287.418 | 28.526 | 29.248 | 38.498 | 0 | 0 | 0 | 0 | 0 | 0
834 | 12/11/2024 12:25:55.805 | 0 | 1.5e-06 | 100 | 100 | 100 | 33.704 | 16.698 | 6.93 | 31.426 | 30.596 | 28.82 | 29.898 | 0 | 27.061 | 27.19 | 1277.783 | 28.56 | 29.25 | 38.451 | 0 | 0 | 0 | 0 | 0 | 0
835 | 12/11/2024 12:25:57.525 | 0 | 1.5e-06 | 100 | 100 | 100 | 30.017 | 16.703 | 6.93 | 31.526 | 30.6 | 28.842 | 29.905 | 0 | 27.088 | 27.18 | 1272.157 | 28.554 | 29.232 | 38.488 | 0 | 0 | 0 | 0 | 0 | 0
836 | 12/11/2024 12:25:59.248 | 0 | 1.5e-06 | 100 | 100 | 100 | 26.723 | 16.696 | 6.931 | 31.691 | 30.453 | 28.853 | 29.915 | 0 | 27.071 | 27.186 | 1267.251 | 28.553 | 29.251 | 38.126 | 0 | 0 | 0 | 0 | 0 | 0
837 | 12/11/2024 12:26:00.968 | 0 | 1.6e-06 | 100 | 100 | 100 | 32.783 | 16.551 | 6.932 | 31.776 | 30.444 | 28.832 | 29.873 | 0 | 27.08 | 27.193 | 1260.591 | 28.523 | 29.263 | 38.519 | 0 | 0 | 0 | 0 | 0 | 0
838 | 12/11/2024 12:26:02.689 | 0 | 1.5e-06 | 100 | 100 | 100 | 33.472 | 16.591 | 6.929 | 31.741 | 30.459 | 28.815 | 29.901 | 0 | 27.094 | 27.192 | 1267.658 | 28.55 | 29.255 | 38.286 | 0 | 0 | 0 | 0 | 0 | 0
839 | 12/11/2024 12:26:04.408 | 0 | 1.5e-06 | 100 | 100 | 100 | 27.024 | 16.707 | 6.933 | 31.479 | 30.439 | 28.843 | 29.904 | 0 | 27.082 | 27.216 | 1267.291 | 28.563 | 29.247 | 38.395 | 0 | 0 | 0 | 0 | 0 | 0
840 | 12/11/2024 12:26:06.131 | 0 | 1.5e-06 | 100 | 100 | 100 | 29.236 | 16.695 | 6.933 | 31.925 | 30.571 | 28.839 | 29.893 | 0 | 27.076 | 27.213 | 1260.863 | 28.573 | 29.218 | 38.356 | 0 | 0 | 0 | 0 | 0 | 0
841 | 12/11/2024 12:26:07.852 | 0 | 1.5e-06 | 100 | 100 | 100 | 33.549 | 16.626 | 6.929 | 31.6 | 30.43 | 28.841 | 29.887 | 0 | 27.078 | 27.202 | 1269.202 | 28.541 | 29.264 | 38.412 | 0 | 0 | 0 | 0 | 0 | 0
842 | 12/11/2024 12:26:09.574 | 0 | 1.4e-06 | 100 | 100 | 100 | 27.409 | 16.691 | 6.933 | 31.695 | 30.587 | 28.827 | 29.875 | 0 | 27.102 | 27.224 | 1276.134 | 28.504 | 29.253 | 38.566 | 0 | 0 | 0 | 0 | 0 | 0
843 | 12/11/2024 12:26:11.294 | 0 | 1.5e-06 | 100 | 100 | 100 | 33.22 | 16.63 | 6.928 | 31.464 | 30.438 | 28.813 | 29.9 | 0 | 27.073 | 27.21 | 1270.302 | 28.551 | 29.267 | 38.409 | 0 | 0 | 0 | 0 | 0 | 0
844 | 12/11/2024 12:26:13.012 | 0 | 1.3e-06 | 100 | 100 | 100 | 32.854 | 16.477 | 6.932 | 31.492 | 30.458 | 28.843 | 29.888 | 0 | 27.089 | 27.232 | 1278.197 | 28.564 | 29.235 | 38.328 | 0 | 0 | 0 | 0 | 0 | 0
845 | 12/11/2024 12:26:14.732 | 0 | 1.4e-06 | 100 | 100 | 100 | 26.205 | 16.61 | 6.931 | 31.801 | 30.478 | 28.844 | 29.907 | 0 | 27.105 | 27.203 | 1276.618 | 28.558 | 29.233 | 38.086 | 0 | 0 | 0 | 0 | 0 | 0
846 | 12/11/2024 12:26:16.454 | 0 | 1.4e-06 | 100 | 100 | 100 | 30.405 | 16.631 | 6.928 | 31.566 | 30.459 | 28.718 | 29.875 | 0 | 27.074 | 27.196 | 1275.798 | 28.534 | 29.256 | 38.411 | 0 | 0 | 0 | 0 | 0 | 0
847 | 12/11/2024 12:26:18.174 | 0 | 1.5e-06 | 100 | 100 | 100 | 33.619 | 16.691 | 6.931 | 31.777 | 30.473 | 28.811 | 29.892 | 0 | 27.092 | 27.214 | 1280.644 | 28.549 | 29.247 | 38.43 | 0 | 0 | 0 | 0 | 0 | 0
848 | 12/11/2024 12:26:19.898 | 0 | 1.4e-06 | 100 | 100 | 100 | 29.954 | 16.706 | 6.931 | 31.304 | 30.459 | 28.84 | 29.935 | 0 | 27.086 | 27.208 | 1282.584 | 28.556 | 29.259 | 38.578 | 0 | 0 | 0 | 0 | 0 | 0
849 | 12/11/2024 12:26:21.619 | 0 | 1.3e-06 | 100 | 100 | 100 | 26.688 | 16.475 | 6.898 | 31.688 | 30.465 | 28.835 | 29.894 | 0 | 26.932 | 27.216 | 1277.172 | 28.562 | 29.244 | 38.168 | 0 | 0 | 0 | 0 | 0 | 0
850 | 12/11/2024 12:26:23.338 | 0 | 1.5e-06 | 100 | 100 | 100 | 32.852 | 16.476 | 6.897 | 31.774 | 30.468 | 28.698 | 29.883 | 0 | 26.952 | 27.194 | 1285.332 | 28.523 | 29.239 | 38.513 | 0 | 0 | 0 | 0 | 0 | 0
851 | 12/11/2024 12:26:25.060 | 0 | 1.6e-06 | 100 | 100 | 100 | 33.645 | 16.694 | 6.894 | 31.73 | 30.46 | 28.778 | 29.905 | 0 | 26.933 | 27.193 | 1283.114 | 28.544 | 29.26 | 38.586 | 0 | 0 | 0 | 0 | 0 | 0
852 | 12/11/2024 12:26:26.795 | 0 | 1.5e-06 | 100 | 100 | 100 | 26.994 | 16.693 | 6.899 | 31.278 | 30.455 | 28.683 | 29.886 | 0 | 26.934 | 27.204 | 1284.82 | 28.562 | 29.235 | 38.25 | 0 | 0 | 0 | 0 | 0 | 0
853 | 12/11/2024 12:26:28.515 | 0 | 1.5e-06 | 100 | 100 | 100 | 33.775 | 16.775 | 6.897 | 31.396 | 30.46 | 28.705 | 29.902 | 0 | 26.91 | 27.194 | 1277.877 | 28.562 | 29.247 | 38.327 | 0 | 0 | 0 | 0 | 0 | 0
854 | 12/11/2024 12:26:30.235 | 0 | 1.5e-06 | 100 | 100 | 100 | 28.959 | 16.769 | 6.899 | 31.778 | 30.449 | 28.835 | 29.886 | 0 | 26.927 | 27.194 | 1277.271 | 28.551 | 29.241 | 38.362 | 0 | 0 | 0 | 0 | 0 | 0
855 | 12/11/2024 12:26:31.953 | 0 | 1.7e-06 | 100 | 100 | 100 | 27.566 | 16.627 | 6.895 | 31.651 | 30.472 | 28.689 | 29.9 | 0 | 26.934 | 27.035 | 1277.279 | 28.52 | 29.264 | 38.425 | 0 | 0 | 0 | 0 | 0 | 0
856 | 12/11/2024 12:26:33.676 | 0 | 1.6e-06 | 100 | 100 | 100 | 33.28 | 16.474 | 6.895 | 31.461 | 30.444 | 28.672 | 29.899 | 0 | 26.926 | 27.045 | 1274.707 | 28.551 | 29.251 | 38.592 | 0 | 0 | 0 | 0 | 0 | 0
857 | 12/11/2024 12:26:35.394 | 0 | 1.7e-06 | 100 | 100 | 100 | 32.988 | 16.549 | 6.862 | 31.342 | 30.449 | 28.696 | 29.906 | 0 | 26.972 | 27.046 | 1277.797 | 28.552 | 29.244 | 38.602 | 0 | 0 | 0 | 0 | 0 | 0
858 | 12/11/2024 12:26:37.117 | 0 | 1.6e-06 | 100 | 100 | 100 | 26.404 | 16.636 | 6.86 | 31.615 | 30.44 | 28.693 | 29.77 | 0 | 26.948 | 27.051 | 1287.109 | 28.553 | 29.251 | 38.181 | 0 | 0 | 0 | 0 | 0 | 0
859 | 12/11/2024 12:26:38.884 | 0 | 1.6e-06 | 100 | 100 | 100 | 30.444 | 16.618 | 6.864 | 31.667 | 30.435 | 28.7 | 29.73 | 0 | 26.956 | 27.067 | 1296.521 | 28.535 | 29.252 | 38.634 | 0 | 0 | 0 | 0 | 0 | 0
860 | 12/11/2024 12:26:41.249 | 0 | 1.6e-06 | 100 | 100 | 100 | 28.36 | 16.768 | 6.861 | 31.534 | 30.426 | 28.667 | 29.766 | 0 | 26.945 | 27.068 | 1296.102 | 28.553 | 29.25 | 38.503 | 0 | 0 | 0 | 0 | 0 | 0
861 | 12/11/2024 12:26:42.972 | 0 | 1.6e-06 | 100 | 100 | 100 | 33.389 | 16.801 | 6.862 | 31.553 | 30.448 | 28.696 | 29.786 | 0 | 26.946 | 27.064 | 1298.41 | 28.539 | 29.235 | 38.109 | 0 | 0 | 0 | 0 | 0 | 0
862 | 12/11/2024 12:26:44.692 | 0 | 1.6e-06 | 100 | 100 | 100 | 26.725 | 16.771 | 6.864 | 31.716 | 30.444 | 28.69 | 29.751 | 0 | 26.954 | 27.074 | 1302.009 | 28.565 | 29.228 | 38.254 | 0 | 0 | 0 | 0 | 0 | 0
863 | 12/11/2024 12:26:46.421 | 0 | 1.5e-06 | 100 | 100 | 100 | 32.787 | 16.702 | 6.861 | 31.775 | 30.445 | 28.694 | 29.748 | 0 | 26.933 | 27.059 | 1297.918 | 28.533 | 29.25 | 38.448 | 0 | 0 | 0 | 0 | 0 | 0
864 | 12/11/2024 12:26:48.145 | 0 | 1.5e-06 | 100 | 100 | 100 | 33.443 | 16.693 | 6.862 | 31.54 | 30.457 | 28.671 | 29.726 | 0 | 26.928 | 27.078 | 1297.294 | 28.522 | 29.258 | 38.532 | 0 | 0 | 0 | 0 | 0 | 0
865 | 12/11/2024 12:26:49.867 | 0 | 1.6e-06 | 100 | 100 | 100 | 26.808 | 16.698 | 6.862 | 31.543 | 30.479 | 28.689 | 29.782 | 0 | 26.953 | 27.056 | 1300.146 | 28.552 | 29.246 | 38.284 | 0 | 0 | 0 | 0 | 0 | 0
866 | 12/11/2024 12:26:51.601 | 0 | 1.5e-06 | 100 | 100 | 100 | 29.209 | 16.699 | 6.89 | 31.368 | 30.462 | 28.703 | 29.759 | 0 | 26.928 | 27.06 | 1317.636 | 28.574 | 29.231 | 38.286 | 0 | 0 | 0 | 0 | 0 | 0
867 | 12/11/2024 12:26:53.322 | 0 | 1.5e-06 | 100 | 100 | 100 | 33.547 | 16.692 | 6.899 | 31.88 | 30.459 | 28.693 | 29.736 | 0 | 26.939 | 27.059 | 1299.016 | 28.549 | 29.24 | 38.409 | 0 | 0 | 0 | 0 | 0 | 0
868 | 12/11/2024 12:26:55.042 | 0 | 1.5e-06 | 100 | 100 | 100 | 31.009 | 16.698 | 6.895 | 31.735 | 30.48 | 28.681 | 29.739 | 0 | 26.927 | 27.054 | 1284.742 | 28.519 | 29.268 | 38.405 | 0 | 0 | 0 | 0 | 0 | 0
869 | 12/11/2024 12:26:56.762 | 0 | 1.5e-06 | 100 | 100 | 100 | 26.168 | 16.777 | 6.894 | 31.362 | 30.462 | 28.672 | 29.766 | 0 | 26.916 | 27.074 | 1287.684 | 28.579 | 29.255 | 38.632 | 0 | 0 | 0 | 0 | 0 | 0
870 | 12/11/2024 12:26:58.552 | 0 | 1.6e-06 | 100 | 100 | 100 | 32.266 | 16.753 | 6.898 | 31.533 | 30.479 | 28.693 | 29.745 | 0 | 26.943 | 27.058 | 1282.789 | 28.546 | 29.237 | 38.434 | 0 | 0 | 0 | 0 | 0 | 0
871 | 12/11/2024 12:27:00.276 | 0 | 1.4e-06 | 100 | 100 | 100 | 33.772 | 16.698 | 6.896 | 31.668 | 30.466 | 28.697 | 29.753 | 0 | 26.923 | 27.046 | 1276.817 | 28.541 | 29.256 | 38.081 | 0 | 0 | 0 | 0 | 0 | 0
872 | 12/11/2024 12:27:01.996 | 0 | 1.4e-06 | 100 | 100 | 100 | 27.701 | 16.693 | 6.896 | 31.784 | 30.447 | 28.681 | 29.711 | 0 | 26.913 | 27.047 | 1267.553 | 28.526 | 29.249 | 38.646 | 0 | 0 | 0 | 0 | 0 | 0
873 | 12/11/2024 12:27:03.723 | 0 | 1.4e-06 | 100 | 100 | 100 | 28.499 | 16.921 | 6.893 | 31.702 | 30.462 | 28.67 | 29.777 | 0 | 26.92 | 27.033 | 1267.449 | 28.567 | 29.256 | 38.343 | 0 | 0 | 0 | 0 | 0 | 0
874 | 12/11/2024 12:27:05.452 | 0 | 1.6e-06 | 100 | 100 | 100 | 33.456 | 16.987 | 6.896 | 31.321 | 30.447 | 28.707 | 29.775 | 0 | 26.93 | 27.041 | 1282.534 | 28.551 | 29.25 | 38.43 | 0 | 0 | 0 | 0 | 0 | 0
875 | 12/11/2024 12:27:07.392 | 0 | 1.6e-06 | 100 | 100 | 100 | 32.138 | 16.769 | 6.898 | 31.808 | 30.46 | 28.696 | 29.752 | 0 | 26.938 | 27.045 | 1286.646 | 28.546 | 29.23 | 38.155 | 0 | 0 | 0 | 0 | 0 | 0
876 | 12/11/2024 12:27:09.115 | 0 | 1.7e-06 | 100 | 100 | 100 | 26.112 | 16.697 | 6.895 | 31.721 | 30.451 | 28.695 | 29.744 | 0 | 26.936 | 27.033 | 1288.351 | 28.54 | 29.257 | 38.536 | 0 | 0 | 0 | 0 | 0 | 0
877 | 12/11/2024 12:27:10.835 | 0 | 1.6e-06 | 100 | 100 | 100 | 33.478 | 16.694 | 6.896 | 31.647 | 30.463 | 28.677 | 29.723 | 0 | 26.961 | 27.048 | 1287.762 | 28.532 | 29.239 | 38.525 | 0 | 0 | 0 | 0 | 0 | 0
878 | 12/11/2024 12:27:12.554 | 0 | 1.6e-06 | 100 | 100 | 100 | 27.142 | 16.775 | 6.896 | 31.55 | 30.429 | 28.677 | 29.785 | 0 | 26.931 | 27.044 | 1293.259 | 28.579 | 29.272 | 38.575 | 0 | 0 | 0 | 0 | 0 | 0
879 | 12/11/2024 12:27:14.273 | 0 | 1.5e-06 | 100 | 100 | 100 | 29.402 | 16.627 | 6.899 | 31.405 | 30.438 | 28.688 | 29.756 | 0 | 26.936 | 27.082 | 1301.775 | 28.554 | 29.246 | 38.33 | 0 | 0 | 0 | 0 | 0 | 0
880 | 12/11/2024 12:27:15.992 | 0 | 1.5e-06 | 100 | 100 | 100 | 33.517 | 16.621 | 6.897 | 31.662 | 30.442 | 28.692 | 29.77 | 0 | 26.94 | 27.067 | 1303.232 | 28.538 | 29.257 | 38.419 | 0 | 0 | 0 | 0 | 0 | 0
881 | 12/11/2024 12:27:17.714 | 0 | 1.5e-06 | 100 | 100 | 100 | 31.266 | 16.62 | 6.896 | 31.743 | 30.442 | 28.693 | 29.748 | 0 | 26.915 | 27.07 | 1306.305 | 28.533 | 29.257 | 38.369 | 0 | 0 | 0 | 0 | 0 | 0
882 | 12/11/2024 12:27:19.436 | 0 | 1.5e-06 | 100 | 100 | 100 | 26.182 | 16.621 | 6.897 | 31.606 | 30.451 | 28.669 | 29.761 | 0 | 26.955 | 27.074 | 1310.003 | 28.569 | 29.244 | 38.441 | 0 | 0 | 0 | 0 | 0 | 0
883 | 12/11/2024 12:27:21.157 | 0 | 1.4e-06 | 100 | 100 | 100 | 32.233 | 16.703 | 6.895 | 31.341 | 30.472 | 28.69 | 29.77 | 0 | 26.942 | 27.065 | 1309.151 | 28.558 | 29.245 | 38.502 | 0 | 0 | 0 | 0 | 0 | 0
884 | 12/11/2024 12:27:22.878 | 0 | 1.5e-06 | 100 | 100 | 100 | 33.743 | 16.691 | 6.897 | 31.718 | 30.453 | 28.701 | 29.758 | 0 | 26.943 | 27.07 | 1305.906 | 28.545 | 29.247 | 38.176 | 0 | 0 | 0 | 0 | 0 | 0
885 | 12/11/2024 12:27:24.596 | 0 | 1.4e-06 | 100 | 100 | 100 | 27.789 | 16.622 | 6.861 | 31.69 | 30.491 | 28.694 | 29.75 | 0 | 26.95 | 27.057 | 1314.64 | 28.523 | 29.251 | 38.443 | 0 | 0 | 0 | 0 | 0 | 0
886 | 12/11/2024 12:27:26.321 | 0 | 1.6e-06 | 100 | 100 | 100 | 28.233 | 16.622 | 6.859 | 31.423 | 30.468 | 28.676 | 29.751 | 0 | 26.935 | 27.061 | 1310.135 | 28.58 | 29.257 | 38.282 | 0 | 0 | 0 | 0 | 0 | 0
887 | 12/11/2024 12:27:28.044 | 0 | 1.5e-06 | 100 | 100 | 100 | 33.397 | 16.626 | 6.863 | 31.482 | 30.471 | 28.702 | 29.753 | 0 | 26.759 | 27.068 | 1298.813 | 28.558 | 29.229 | 38.162 | 0 | 0 | 0 | 0 | 0 | 0
888 | 12/11/2024 12:27:29.983 | 0 | 1.5e-06 | 100 | 100 | 100 | 32.108 | 16.699 | 6.86 | 31.743 | 30.47 | 28.691 | 29.769 | 0 | 26.749 | 27.049 | 1287.637 | 28.533 | 29.221 | 38.28 | 0 | 0 | 0 | 0 | 0 | 0
889 | 12/11/2024 12:27:31.712 | 0 | 1.6e-06 | 100 | 100 | 100 | 26.088 | 16.629 | 6.85 | 31.556 | 30.463 | 28.703 | 29.737 | 0 | 26.759 | 27.071 | 1287.852 | 28.526 | 29.277 | 38.547 | 0 | 0 | 0 | 0 | 0 | 0
890 | 12/11/2024 12:27:33.449 | 0 | 1.5e-06 | 100 | 100 | 100 | 31.383 | 16.623 | 6.843 | 31.637 | 30.467 | 28.675 | 29.74 | 0 | 26.758 | 27.068 | 1292.581 | 28.537 | 29.237 | 38.457 | 0 | 0 | 0 | 0 | 0 | 0
891 | 12/11/2024 12:27:35.174 | 0 | 1.4e-06 | 100 | 100 | 100 | 33.722 | 16.704 | 6.844 | 31.404 | 30.463 | 28.696 | 29.767 | 0 | 26.757 | 27.043 | 1302.696 | 28.566 | 29.252 | 38.242 | 0 | 0 | 0 | 0 | 0 | 0
892 | 12/11/2024 12:27:36.904 | 0 | 1.3e-06 | 100 | 100 | 100 | 28.777 | 16.695 | 6.846 | 31.606 | 30.452 | 28.697 | 29.754 | 0 | 26.762 | 27.052 | 1297.498 | 28.549 | 29.232 | 38.426 | 0 | 0 | 0 | 0 | 0 | 0
893 | 12/11/2024 12:27:38.624 | 0 | 1.4e-06 | 100 | 100 | 100 | 33.557 | 16.701 | 6.843 | 31.613 | 30.458 | 28.707 | 29.758 | 0 | 26.751 | 27.026 | 1300.323 | 28.551 | 29.256 | 38.253 | 0 | 0 | 0 | 0 | 0 | 0
894 | 12/11/2024 12:27:40.352 | 0 | 1.4e-06 | 100 | 100 | 100 | 31.096 | 16.693 | 6.824 | 31.658 | 30.452 | 28.678 | 29.716 | 0 | 26.763 | 26.87 | 1286.449 | 28.524 | 29.249 | 38.423 | 0 | 0 | 0 | 0 | 0 | 0
895 | 12/11/2024 12:27:42.072 | 0 | 1.4e-06 | 100 | 100 | 100 | 26.174 | 16.7 | 6.821 | 31.641 | 30.453 | 28.665 | 29.769 | 0 | 26.754 | 26.859 | 1282.836 | 28.552 | 29.242 | 38.279 | 0 | 0 | 0 | 0 | 0 | 0
896 | 12/11/2024 12:27:43.792 | 0 | 1.4e-06 | 100 | 100 | 100 | 32.212 | 16.702 | 6.825 | 31.404 | 30.432 | 28.703 | 29.758 | 0 | 26.767 | 26.87 | 1294.775 | 28.572 | 29.234 | 38.449 | 0 | 0 | 0 | 0 | 0 | 0
897 | 12/11/2024 12:27:45.513 | 0 | 1.5e-06 | 100 | 100 | 100 | 33.728 | 16.772 | 6.824 | 31.467 | 30.436 | 28.688 | 29.745 | 0 | 26.793 | 26.879 | 1294.114 | 28.544 | 29.242 | 38.291 | 0 | 0 | 0 | 0 | 0 | 0
898 | 12/11/2024 12:27:47.235 | 0 | 1.4e-06 | 100 | 100 | 100 | 28.067 | 16.628 | 6.823 | 31.59 | 30.439 | 28.689 | 29.753 | 0 | 26.774 | 26.897 | 1291.705 | 28.521 | 29.283 | 38.528 | 0 | 0 | 0 | 0 | 0 | 0
899 | 12/11/2024 12:27:48.952 | 0 | 1.6e-06 | 100 | 100 | 100 | 28.539 | 16.768 | 6.824 | 31.597 | 30.426 | 28.664 | 29.734 | 0 | 26.764 | 26.891 | 1280.737 | 28.538 | 29.243 | 38.505 | 0 | 0 | 0 | 0 | 0 | 0
900 | 12/11/2024 12:27:50.672 | 0 | 1.5e-06 | 100 | 100 | 100 | 33.393 | 16.626 | 6.823 | 31.551 | 30.455 | 28.691 | 29.778 | 0 | 26.767 | 26.897 | 1275.264 | 28.561 | 29.239 | 38.312 | 0 | 0 | 0 | 0 | 0 | 0
901 | 12/11/2024 12:27:52.393 | 0 | 1.7e-06 | 100 | 100 | 100 | 32.263 | 16.622 | 6.823 | 31.487 | 30.439 | 28.707 | 29.746 | 0 | 26.767 | 26.888 | 1272.491 | 28.556 | 29.227 | 38.14 | 0 | 0 | 0 | 0 | 0 | 0
902 | 12/11/2024 12:27:54.113 | 0 | 1.5e-06 | 100 | 100 | 100 | 26.12 | 16.693 | 6.826 | 31.704 | 30.458 | 28.688 | 29.738 | 0 | 26.77 | 26.884 | 1285.697 | 28.518 | 29.244 | 38.442 | 0 | 0 | 0 | 0 | 0 | 0
903 | 12/11/2024 12:27:55.835 | 0 | 1.5e-06 | 100 | 100 | 100 | 31.323 | 16.923 | 6.822 | 31.754 | 30.469 | 28.678 | 29.76 | 0 | 26.755 | 26.896 | 1287.256 | 28.537 | 29.249 | 38.496 | 0 | 0 | 0 | 0 | 0 | 0
904 | 12/11/2024 12:27:57.556 | 0 | 1.5e-06 | 100 | 100 | 100 | 27.012 | 16.926 | 6.823 | 31.607 | 30.483 | 28.667 | 29.759 | 0 | 26.781 | 26.905 | 1291.354 | 28.558 | 29.265 | 38.43 | 0 | 0 | 0 | 0 | 0 | 0
905 | 12/11/2024 12:27:59.279 | 0 | 1.4e-06 | 100 | 100 | 100 | 29.175 | 16.703 | 6.823 | 31.319 | 30.461 | 28.697 | 29.756 | 0 | 26.768 | 26.895 | 1291.358 | 28.573 | 29.252 | 38.251 | 0 | 0 | 0 | 0 | 0 | 0
906 | 12/11/2024 12:28:01.006 | 0 | 1.5e-06 | 100 | 100 | 100 | 33.555 | 16.625 | 6.825 | 31.815 | 30.47 | 28.69 | 29.751 | 0 | 26.762 | 26.891 | 1276.602 | 28.543 | 29.237 | 38.158 | 0 | 0 | 0 | 0 | 0 | 0
907 | 12/11/2024 12:28:02.725 | 0 | 1.7e-06 | 100 | 100 | 100 | 31.267 | 16.476 | 6.821 | 31.69 | 30.463 | 28.686 | 29.741 | 0 | 26.759 | 26.875 | 1286.263 | 28.528 | 29.249 | 38.396 | 0 | 0 | 0 | 0 | 0 | 0
908 | 12/11/2024 12:28:04.445 | 0 | 1.6e-06 | 100 | 100 | 100 | 26.152 | 16.482 | 6.82 | 31.403 | 30.451 | 28.667 | 29.772 | 0 | 26.764 | 26.894 | 1297.369 | 28.566 | 29.248 | 38.432 | 0 | 0 | 0 | 0 | 0 | 0
909 | 12/11/2024 12:28:06.173 | 0 | 1.6e-06 | 100 | 100 | 100 | 32.194 | 16.615 | 6.826 | 31.645 | 30.46 | 28.694 | 29.751 | 0 | 26.766 | 26.894 | 1295.549 | 28.544 | 29.231 | 38.401 | 0 | 0 | 0 | 0 | 0 | 0
910 | 12/11/2024 12:28:07.892 | 0 | 1.5e-06 | 100 | 100 | 100 | 33.815 | 16.7 | 6.824 | 31.571 | 30.457 | 28.693 | 29.758 | 0 | 26.744 | 26.868 | 1288.023 | 28.57 | 29.228 | 38.322 | 0 | 0 | 0 | 0 | 0 | 0
911 | 12/11/2024 12:28:09.616 | 0 | 1.4e-06 | 100 | 100 | 100 | 27.781 | 16.694 | 6.822 | 31.525 | 30.456 | 28.689 | 29.736 | 0 | 26.747 | 26.887 | 1295.752 | 28.533 | 29.26 | 38.311 | 0 | 0 | 0 | 0 | 0 | 0
912 | 12/11/2024 12:28:11.337 | 0 | 1.4e-06 | 100 | 100 | 100 | 28.286 | 16.626 | 6.821 | 31.56 | 30.467 | 28.67 | 29.736 | 0 | 26.756 | 26.87 | 1296.739 | 28.538 | 29.257 | 38.557 | 0 | 0 | 0 | 0 | 0 | 0
913 | 12/11/2024 12:28:13.057 | 0 | 1.4e-06 | 100 | 100 | 100 | 33.425 | 16.479 | 6.824 | 31.486 | 30.457 | 28.694 | 29.773 | 0 | 26.748 | 26.873 | 1301.62 | 28.569 | 29.264 | 38.381 | 0 | 0 | 0 | 0 | 0 | 0
914 | 12/11/2024 12:28:15.799 | 0 | 1.5e-06 | 100 | 100 | 100 | 32.768 | 16.477 | 6.838 | 31.791 | 30.449 | 28.694 | 29.758 | 0 | 26.764 | 26.871 | 1314.865 | 28.567 | 29.255 | 38.155 | 0 | 0 | 0 | 0 | 0 | 0
915 | 12/11/2024 12:28:17.524 | 0 | 1.4e-06 | 100 | 100 | 100 | 33.44 | 16.756 | 6.842 | 31.788 | 30.437 | 28.684 | 29.721 | 0 | 26.768 | 26.874 | 1315.333 | 28.512 | 29.249 | 38.562 | 0 | 0 | 0 | 0 | 0 | 0
916 | 12/11/2024 12:28:19.247 | 0 | 1.4e-06 | 100 | 100 | 100 | 27.024 | 16.624 | 6.822 | 31.563 | 30.436 | 28.674 | 29.761 | 0 | 26.762 | 26.893 | 1317.709 | 28.556 | 29.259 | 38.325 | 0 | 0 | 0 | 0 | 0 | 0
917 | 12/11/2024 12:28:20.967 | 0 | 1.4e-06 | 100 | 100 | 100 | 33.708 | 16.62 | 6.841 | 31.594 | 30.454 | 28.683 | 29.76 | 0 | 26.78 | 26.882 | 1322.316 | 28.56 | 29.242 | 38.426 | 0 | 0 | 0 | 0 | 0 | 0
918 | 12/11/2024 12:28:22.699 | 0 | 1.4e-06 | 100 | 100 | 100 | 29.162 | 16.7 | 6.825 | 31.499 | 30.438 | 28.696 | 29.76 | 0 | 26.765 | 26.893 | 1317.507 | 28.554 | 29.233 | 38.283 | 0 | 0 | 0 | 0 | 0 | 0
919 | 12/11/2024 12:28:24.418 | 0 | 1.5e-06 | 100 | 100 | 100 | 27.524 | 16.665 | 6.845 | 31.649 | 30.445 | 28.698 | 29.745 | 0 | 26.755 | 26.899 | 1318.034 | 28.544 | 29.238 | 38.159 | 0 | 0 | 0 | 0 | 0 | 0
920 | 12/11/2024 12:28:26.139 | 0 | 1.5e-06 | 100 | 100 | 100 | 33.184 | 16.476 | 6.842 | 31.621 | 30.445 | 28.686 | 29.735 | 0 | 26.77 | 26.879 | 1322.48 | 28.529 | 29.245 | 38.386 | 0 | 0 | 0 | 0 | 0 | 0
921 | 12/11/2024 12:28:27.860 | 0 | 1.5e-06 | 100 | 100 | 100 | 33.047 | 16.59 | 6.844 | 31.543 | 30.44 | 28.674 | 29.762 | 0 | 26.757 | 26.885 | 1323.119 | 28.573 | 29.254 | 38.368 | 0 | 0 | 0 | 0 | 0 | 0
922 | 12/11/2024 12:28:29.582 | 0 | 1.4e-06 | 100 | 100 | 100 | 26.398 | 16.714 | 6.826 | 31.222 | 30.461 | 28.699 | 29.745 | 0 | 26.771 | 26.897 | 1317.817 | 28.549 | 29.241 | 38.476 | 0 | 0 | 0 | 0 | 0 | 0
923 | 12/11/2024 12:28:31.306 | 0 | 1.4e-06 | 100 | 100 | 100 | 30.421 | 16.621 | 6.842 | 31.772 | 30.463 | 28.708 | 29.771 | 0 | 26.764 | 26.891 | 1327.366 | 28.551 | 29.247 | 38.102 | 0 | 0 | 0 | 0 | 0 | 0
924 | 12/11/2024 12:28:33.027 | 0 | 1.5e-06 | 100 | 100 | 100 | 33.622 | 16.62 | 6.844 | 31.467 | 30.461 | 28.693 | 29.728 | 0 | 26.767 | 26.897 | 1325.604 | 28.541 | 29.25 | 38.496 | 0 | 0 | 0 | 0 | 0 | 0
925 | 12/11/2024 12:28:34.960 | 0 | 1.4e-06 | 100 | 100 | 100 | 30.172 | 16.695 | 6.844 | 31.584 | 30.475 | 28.677 | 29.759 | 0 | 26.778 | 26.892 | 1327.321 | 28.552 | 29.249 | 38.271 | 0 | 0 | 0 | 0 | 0 | 0
926 | 12/11/2024 12:28:36.689 | 0 | 1.5e-06 | 100 | 100 | 100 | 26.591 | 16.626 | 6.836 | 31.324 | 30.463 | 28.687 | 29.768 | 0 | 26.758 | 26.877 | 1327.245 | 28.556 | 29.258 | 38.04 | 0 | 0 | 0 | 0 | 0 | 0
927 | 12/11/2024 12:28:38.408 | 0 | 1.4e-06 | 100 | 100 | 100 | 32.904 | 16.617 | 6.847 | 31.802 | 30.451 | 28.692 | 29.745 | 0 | 26.761 | 26.893 | 1336.346 | 28.54 | 29.228 | 38.091 | 0 | 0 | 0 | 0 | 0 | 0
928 | 12/11/2024 12:28:41.143 | 0 | 1.3e-06 | 100 | 100 | 100 | 31.455 | 16.474 | 6.845 | 31.479 | 30.45 | 28.683 | 29.716 | 0 | 26.755 | 26.876 | 1327.226 | 28.528 | 29.252 | 38.458 | 0 | 0 | 0 | 0 | 0 | 0
929 | 12/11/2024 12:28:42.863 | 0 | 1.3e-06 | 100 | 100 | 100 | 33.81 | 16.479 | 6.844 | 31.44 | 30.458 | 28.684 | 29.783 | 0 | 26.743 | 26.861 | 1315.546 | 28.534 | 29.248 | 38.304 | 0 | 0 | 0 | 0 | 0 | 0
930 | 12/11/2024 12:28:44.584 | 0 | 1.3e-06 | 100 | 100 | 100 | 28.862 | 16.522 | 6.828 | 31.342 | 30.461 | 28.695 | 29.752 | 0 | 26.74 | 26.888 | 1307.252 | 28.564 | 29.24 | 38.445 | 0 | 0 | 0 | 0 | 0 | 0
931 | 12/11/2024 12:28:46.303 | 0 | 1.5e-06 | 100 | 100 | 100 | 27.282 | 16.772 | 6.864 | 31.683 | 30.459 | 28.693 | 29.75 | 0 | 26.774 | 26.878 | 1313.502 | 28.549 | 29.236 | 38.15 | 0 | 0 | 0 | 0 | 0 | 0
932 | 12/11/2024 12:28:48.027 | 0 | 1.4e-06 | 100 | 100 | 100 | 33.088 | 16.963 | 6.859 | 31.553 | 30.448 | 28.689 | 29.746 | 0 | 26.76 | 26.862 | 1316.002 | 28.52 | 29.269 | 38.429 | 0 | 0 | 0 | 0 | 0 | 0
933 | 12/11/2024 12:28:49.748 | 0 | 1.4e-06 | 100 | 100 | 100 | 26.189 | 16.79 | 6.859 | 31.683 | 30.458 | 28.674 | 29.748 | 0 | 26.766 | 26.859 | 1314.739 | 28.536 | 29.25 | 38.345 | 0 | 0 | 0 | 0 | 0 | 0
934 | 12/11/2024 12:28:51.468 | 0 | 1.3e-06 | 100 | 100 | 100 | 32.093 | 16.772 | 6.862 | 31.437 | 30.447 | 28.69 | 29.769 | 0 | 26.759 | 26.865 | 1318.109 | 28.582 | 29.246 | 38.295 | 0 | 0 | 0 | 0 | 0 | 0
935 | 12/11/2024 12:28:53.188 | 0 | 1.4e-06 | 100 | 100 | 100 | 33.726 | 16.769 | 6.865 | 31.518 | 30.449 | 28.7 | 29.755 | 0 | 26.779 | 26.873 | 1310.574 | 28.562 | 29.228 | 38.161 | 0 | 0 | 0 | 0 | 0 | 0
936 | 12/11/2024 12:28:54.910 | 0 | 1.5e-06 | 100 | 100 | 100 | 27.79 | 16.772 | 6.895 | 31.75 | 30.436 | 28.689 | 29.767 | 0 | 26.77 | 26.882 | 1304.793 | 28.553 | 29.253 | 38.386 | 0 | 0 | 0 | 0 | 0 | 0
937 | 12/11/2024 12:28:56.628 | 0 | 1.4e-06 | 100 | 100 | 100 | 28.326 | 16.768 | 6.894 | 31.714 | 30.435 | 28.682 | 29.736 | 0 | 26.761 | 26.911 | 1308.393 | 28.549 | 29.253 | 38.577 | 0 | 0 | 0 | 0 | 0 | 0
938 | 12/11/2024 12:28:58.349 | 0 | 1.5e-06 | 100 | 100 | 100 | 33.379 | 16.703 | 6.896 | 31.629 | 30.442 | 28.68 | 29.772 | 0 | 26.783 | 26.896 | 1302.192 | 28.554 | 29.248 | 38.221 | 0 | 0 | 0 | 0 | 0 | 0
939 | 12/11/2024 12:29:00.071 | 0 | 1.4e-06 | 100 | 100 | 100 | 32.209 | 16.628 | 6.896 | 31.184 | 30.441 | 28.706 | 29.756 | 0 | 26.771 | 26.894 | 1292.508 | 28.565 | 29.257 | 38.388 | 0 | 0 | 0 | 0 | 0 | 0
940 | 12/11/2024 12:29:01.792 | 0 | 1.4e-06 | 100 | 100 | 100 | 26.009 | 16.615 | 6.897 | 31.704 | 30.452 | 28.694 | 29.732 | 0 | 26.763 | 26.902 | 1287.622 | 28.523 | 29.226 | 38.211 | 0 | 0 | 0 | 0 | 0 | 0
941 | 12/11/2024 12:29:03.510 | 0 | 1.4e-06 | 100 | 100 | 100 | 31.427 | 16.702 | 6.893 | 31.622 | 30.479 | 28.679 | 29.733 | 0 | 26.766 | 26.897 | 1297.472 | 28.519 | 29.255 | 38.466 | 0 | 0 | 0 | 0 | 0 | 0
942 | 12/11/2024 12:29:05.233 | 0 | 1.5e-06 | 100 | 100 | 100 | 33.731 | 16.769 | 6.895 | 31.618 | 30.466 | 28.666 | 29.749 | 0 | 26.766 | 26.881 | 1295.927 | 28.571 | 29.25 | 38.342 | 0 | 0 | 0 | 0 | 0 | 0
943 | 12/11/2024 12:29:06.955 | 0 | 1.4e-06 | 100 | 100 | 100 | 29.03 | 16.927 | 6.899 | 31.493 | 30.491 | 28.691 | 29.753 | 0 | 26.771 | 26.893 | 1283.704 | 28.569 | 29.227 | 38.374 | 0 | 0 | 0 | 0 | 0 | 0
944 | 12/11/2024 12:29:08.978 | 0 | 1.5e-06 | 100 | 100 | 100 | 27.356 | 17.004 | 6.896 | 31.716 | 30.48 | 28.699 | 29.773 | 0 | 26.756 | 26.891 | 1277.531 | 28.541 | 29.24 | 38.208 | 0 | 0 | 0 | 0 | 0 | 0
945 | 12/11/2024 12:29:10.703 | 0 | 1.3e-06 | 100 | 100 | 100 | 33.246 | 16.847 | 6.898 | 31.792 | 30.471 | 28.678 | 29.729 | 0 | 26.755 | 26.896 | 1283.994 | 28.517 | 29.259 | 38.308 | 0 | 0 | 0 | 0 | 0 | 0
946 | 12/11/2024 12:29:12.423 | 0 | 1.4e-06 | 100 | 100 | 100 | 33.179 | 16.698 | 6.896 | 31.519 | 30.474 | 28.674 | 29.759 | 0 | 26.757 | 26.891 | 1292.383 | 28.555 | 29.251 | 38.394 | 0 | 0 | 0 | 0 | 0 | 0
947 | 12/11/2024 12:29:14.141 | 0 | 1.4e-06 | 100 | 100 | 100 | 32.342 | 16.69 | 6.896 | 31.569 | 30.465 | 28.679 | 29.765 | 0 | 26.757 | 26.881 | 1295.451 | 28.545 | 29.25 | 38.565 | 0 | 0 | 0 | 0 | 0 | 0
948 | 12/11/2024 12:29:15.864 | 0 | 1.3e-06 | 100 | 100 | 100 | 33.837 | 16.674 | 6.873 | 31.391 | 30.452 | 28.691 | 29.75 | 0 | 26.757 | 26.869 | 1304.287 | 28.558 | 29.224 | 38.352 | 0 | 0 | 0 | 0 | 0 | 0
949 | 12/11/2024 12:29:17.585 | 0 | 1.5e-06 | 100 | 100 | 100 | 27.958 | 16.7 | 6.861 | 31.551 | 30.457 | 28.701 | 29.761 | 0 | 26.755 | 26.88 | 1300.521 | 28.547 | 29.255 | 38.253 | 0 | 0 | 0 | 0 | 0 | 0
950 | 12/11/2024 12:29:19.304 | 0 | 1.4e-06 | 100 | 100 | 100 | 28.248 | 16.619 | 6.862 | 31.673 | 30.463 | 28.685 | 29.718 | 0 | 26.755 | 26.857 | 1300.907 | 28.522 | 29.242 | 38.622 | 0 | 0 | 0 | 0 | 0 | 0
951 | 12/11/2024 12:29:21.022 | 0 | 1.5e-06 | 100 | 100 | 100 | 33.383 | 16.703 | 6.859 | 31.483 | 30.464 | 28.679 | 29.774 | 0 | 26.759 | 26.863 | 1304.101 | 28.554 | 29.259 | 38.467 | 0 | 0 | 0 | 0 | 0 | 0
952 | 12/11/2024 12:29:22.745 | 0 | 1.6e-06 | 100 | 100 | 100 | 32.104 | 16.927 | 6.862 | 31.42 | 30.439 | 28.692 | 29.767 | 0 | 26.749 | 26.869 | 1305.06 | 28.543 | 29.243 | 38.272 | 0 | 0 | 0 | 0 | 0 | 0
953 | 12/11/2024 12:29:24.467 | 0 | 1.5e-06 | 100 | 100 | 100 | 26.079 | 16.703 | 6.897 | 31.699 | 30.439 | 28.687 | 29.76 | 0 | 26.768 | 26.852 | 1316.104 | 28.55 | 29.227 | 38.075 | 0 | 0 | 0 | 0 | 0 | 0
954 | 12/11/2024 12:29:26.189 | 0 | 1.5e-06 | 100 | 100 | 100 | 31.185 | 16.475 | 6.896 | 31.457 | 30.442 | 28.69 | 29.74 | 0 | 26.771 | 26.88 | 1317.754 | 28.543 | 29.169 | 38.385 | 0 | 0 | 0 | 0 | 0 | 0
955 | 12/11/2024 12:29:27.916 | 0 | 1.5e-06 | 100 | 100 | 100 | 33.805 | 16.398 | 6.897 | 31.516 | 30.431 | 28.672 | 29.737 | 0 | 26.771 | 26.899 | 1322.697 | 28.559 | 29.246 | 38.425 | 0 | 0 | 0 | 0 | 0 | 0
956 | 12/11/2024 12:29:29.640 | 0 | 1.4e-06 | 100 | 100 | 100 | 28.918 | 16.487 | 6.896 | 31.38 | 30.429 | 28.697 | 29.766 | 0 | 26.727 | 26.886 | 1326.936 | 28.548 | 29.104 | 38.194 | 0 | 0 | 0 | 0 | 0 | 0
957 | 12/11/2024 12:29:31.362 | 0 | 1.6e-06 | 100 | 100 | 100 | 27.392 | 16.769 | 6.894 | 31.56 | 30.426 | 28.698 | 29.752 | 0 | 26.665 | 26.901 | 1330.552 | 28.566 | 29.224 | 38.258 | 0 | 0 | 0 | 0 | 0 | 0
958 | 12/11/2024 12:29:33.084 | 0 | 1.5e-06 | 100 | 100 | 100 | 33.171 | 16.769 | 6.898 | 31.41 | 30.453 | 28.686 | 29.745 | 0 | 26.64 | 26.907 | 1317.816 | 28.541 | 29.273 | 38.286 | 0 | 0 | 0 | 0 | 0 | 0
959 | 12/11/2024 12:29:34.806 | 0 | 1.5e-06 | 100 | 100 | 100 | 26.151 | 16.771 | 6.895 | 31.383 | 30.441 | 28.672 | 29.736 | 0 | 26.624 | 26.901 | 1312.501 | 28.537 | 29.101 | 38.334 | 0 | 0 | 0 | 0 | 0 | 0
960 | 12/11/2024 12:29:36.526 | 0 | 1.4e-06 | 100 | 100 | 100 | 32.105 | 16.697 | 6.897 | 31.361 | 30.476 | 28.682 | 29.781 | 0 | 26.609 | 26.892 | 1327.377 | 28.56 | 29.255 | 38.349 | 0 | 0 | 0 | 0 | 0 | 0
961 | 12/11/2024 12:29:38.248 | 0 | 1.4e-06 | 100 | 100 | 100 | 33.732 | 16.702 | 6.896 | 31.463 | 30.469 | 28.7 | 29.765 | 0 | 26.613 | 26.747 | 1324.514 | 28.562 | 29.254 | 38.351 | 0 | 0 | 0 | 0 | 0 | 0
962 | 12/11/2024 12:29:39.969 | 0 | 1.5e-06 | 100 | 100 | 100 | 27.894 | 16.692 | 6.899 | 31.671 | 30.471 | 28.701 | 29.744 | 0 | 26.618 | 26.729 | 1329.132 | 28.545 | 29.243 | 38.272 | 0 | 0 | 0 | 0 | 0 | 0
963 | 12/11/2024 12:29:41.689 | 0 | 1.5e-06 | 100 | 100 | 100 | 28.319 | 16.486 | 6.894 | 31.635 | 30.464 | 28.692 | 29.752 | 0 | 26.615 | 26.735 | 1334.742 | 28.516 | 29.255 | 38.541 | 0 | 0 | 0 | 0 | 0 | 0
964 | 12/11/2024 12:29:43.417 | 0 | 1.3e-06 | 100 | 100 | 100 | 33.365 | 16.475 | 6.895 | 31.486 | 30.45 | 28.668 | 29.757 | 0 | 26.607 | 26.733 | 1323.556 | 28.55 | 29.242 | 38.551 | 0 | 0 | 0 | 0 | 0 | 0
965 | 12/11/2024 12:29:45.138 | 0 | 1.4e-06 | 100 | 100 | 100 | 32.399 | 16.771 | 6.898 | 31.488 | 30.482 | 28.697 | 29.749 | 0 | 26.64 | 26.735 | 1319.995 | 28.567 | 29.224 | 38.5 | 0 | 0 | 0 | 0 | 0 | 0
966 | 12/11/2024 12:29:46.861 | 0 | 1.4e-06 | 100 | 100 | 100 | 26.226 | 16.94 | 6.895 | 31.547 | 30.467 | 28.702 | 29.76 | 0 | 26.606 | 26.734 | 1312.856 | 28.552 | 29.243 | 38.148 | 0 | 0 | 0 | 0 | 0 | 0
967 | 12/11/2024 12:29:48.580 | 0 | 1.4e-06 | 100 | 100 | 100 | 31.488 | 16.624 | 6.897 | 31.639 | 30.47 | 28.69 | 29.726 | 0 | 26.616 | 26.724 | 1309.774 | 28.537 | 29.254 | 38.34 | 0 | 0 | 0 | 0 | 0 | 0
968 | 12/11/2024 12:29:50.302 | 0 | 1.5e-06 | 100 | 100 | 100 | 33.788 | 16.473 | 6.895 | 31.702 | 30.461 | 28.672 | 29.758 | 0 | 26.611 | 26.718 | 1308.814 | 28.557 | 29.25 | 38.392 | 0 | 0 | 0 | 0 | 0 | 0
969 | 12/11/2024 12:29:52.329 | 0 | 1.4e-06 | 100 | 100 | 100 | 29.098 | 16.48 | 6.898 | 31.482 | 30.441 | 28.705 | 29.758 | 0 | 26.593 | 26.72 | 1310.033 | 28.57 | 29.254 | 38.428 | 0 | 0 | 0 | 0 | 0 | 0
970 | 12/11/2024 12:29:54.048 | 0 | 1.4e-06 | 100 | 100 | 100 | 27.329 | 16.626 | 6.898 | 31.68 | 30.453 | 28.691 | 29.75 | 0 | 26.602 | 26.706 | 1317.455 | 28.564 | 29.219 | 38.13 | 0 | 0 | 0 | 0 | 0 | 0
971 | 12/11/2024 12:29:55.766 | 0 | 1.5e-06 | 100 | 100 | 100 | 33.137 | 16.702 | 6.897 | 31.696 | 30.458 | 28.697 | 29.76 | 0 | 26.597 | 26.716 | 1319.19 | 28.53 | 29.269 | 38.549 | 0 | 0 | 0 | 0 | 0 | 0
972 | 12/11/2024 12:29:57.485 | 0 | 1.4e-06 | 100 | 100 | 100 | 32.973 | 16.693 | 6.895 | 31.663 | 30.433 | 28.675 | 29.73 | 0 | 26.623 | 26.725 | 1326.735 | 28.533 | 29.248 | 38.305 | 0 | 0 | 0 | 0 | 0 | 0
973 | 12/11/2024 12:29:59.209 | 0 | 1.5e-06 | 100 | 100 | 100 | 26.461 | 16.695 | 6.896 | 31.553 | 30.45 | 28.682 | 29.758 | 0 | 26.636 | 26.728 | 1318.792 | 28.559 | 29.243 | 38.384 | 0 | 0 | 0 | 0 | 0 | 0
974 | 12/11/2024 12:30:00.931 | 0 | 1.5e-06 | 100 | 100 | 100 | 30.248 | 16.702 | 6.896 | 31.499 | 30.446 | 28.703 | 29.772 | 0 | 26.611 | 26.736 | 1327.523 | 28.571 | 29.236 | 38.386 | 0 | 0 | 0 | 0 | 0 | 0
975 | 12/11/2024 12:30:02.655 | 0 | 1.5e-06 | 100 | 100 | 100 | 27.985 | 16.704 | 6.894 | 31.711 | 30.436 | 28.692 | 29.765 | 0 | 26.614 | 26.74 | 1334.445 | 28.551 | 29.243 | 38.145 | 0 | 0 | 0 | 0 | 0 | 0
976 | 12/11/2024 12:30:04.378 | 0 | 1.5e-06 | 100 | 100 | 100 | 28.213 | 16.696 | 6.896 | 31.638 | 30.433 | 28.693 | 29.745 | 0 | 26.625 | 26.743 | 1337.819 | 28.553 | 29.115 | 38.429 | 0 | 0 | 0 | 0 | 0 | 0
977 | 12/11/2024 12:30:06.097 | 0 | 1.5e-06 | 100 | 100 | 100 | 33.376 | 16.767 | 6.896 | 31.729 | 30.429 | 28.669 | 29.751 | 0 | 26.611 | 26.74 | 1324.958 | 28.553 | 29.252 | 38.415 | 0 | 0 | 0 | 0 | 0 | 0
978 | 12/11/2024 12:30:07.816 | 0 | 1.5e-06 | 100 | 100 | 100 | 32.068 | 16.93 | 6.929 | 31.529 | 30.443 | 28.696 | 29.632 | 0 | 26.6 | 26.739 | 1317.479 | 28.543 | 29.245 | 38.281 | 0 | 0 | 0 | 0 | 0 | 0
979 | 12/11/2024 12:30:09.539 | 0 | 1.4e-06 | 100 | 100 | 100 | 26.089 | 16.928 | 6.93 | 31.45 | 30.442 | 28.691 | 29.736 | 0 | 26.619 | 26.755 | 1324.627 | 28.561 | 29.237 | 38.297 | 0 | 0 | 0 | 0 | 0 | 0
980 | 12/11/2024 12:30:11.263 | 0 | 1.4e-06 | 100 | 100 | 100 | 31.117 | 16.813 | 6.897 | 31.628 | 30.487 | 28.698 | 29.588 | 0 | 26.642 | 26.736 | 1332.622 | 28.54 | 29.262 | 38.308 | 0 | 0 | 0 | 0 | 0 | 0
981 | 12/11/2024 12:30:12.986 | 0 | 1.4e-06 | 100 | 100 | 100 | 33.691 | 16.773 | 6.894 | 31.63 | 30.46 | 28.676 | 29.601 | 0 | 26.617 | 26.744 | 1331.916 | 28.523 | 29.264 | 38.279 | 0 | 0 | 0 | 0 | 0 | 0
982 | 12/11/2024 12:30:14.707 | 0 | 1.4e-06 | 100 | 100 | 100 | 28.867 | 16.622 | 6.899 | 31.502 | 30.466 | 28.692 | 29.615 | 0 | 26.617 | 26.735 | 1312.096 | 28.554 | 29.247 | 38.479 | 0 | 0 | 0 | 0 | 0 | 0
983 | 12/11/2024 12:30:16.427 | 0 | 1.6e-06 | 100 | 100 | 100 | 27.332 | 16.627 | 6.895 | 31.562 | 30.473 | 28.696 | 29.616 | 0 | 26.618 | 26.741 | 1307.079 | 28.563 | 29.232 | 38.154 | 0 | 0 | 0 | 0 | 0 | 0
984 | 12/11/2024 12:30:18.149 | 0 | 1.6e-06 | 100 | 100 | 100 | 33.205 | 16.623 | 6.896 | 31.604 | 30.457 | 28.699 | 29.598 | 0 | 26.622 | 26.737 | 1307.559 | 28.559 | 29.254 | 38.28 | 0 | 0 | 0 | 0 | 0 | 0
985 | 12/11/2024 12:30:20.087 | 0 | 1.6e-06 | 100 | 100 | 100 | 33.128 | 16.658 | 6.895 | 31.779 | 30.468 | 28.673 | 29.585 | 0 | 26.617 | 26.724 | 1316.644 | 28.535 | 29.237 | 38.506 | 0 | 0 | 0 | 0 | 0 | 0
986 | 12/11/2024 12:30:21.809 | 0 | 1.7e-06 | 100 | 100 | 100 | 26.789 | 16.938 | 6.894 | 31.556 | 30.453 | 28.686 | 29.62 | 0 | 26.609 | 26.731 | 1319.9 | 28.563 | 29.265 | 38.379 | 0 | 0 | 0 | 0 | 0 | 0
987 | 12/11/2024 12:30:23.528 | 0 | 1.7e-06 | 100 | 100 | 100 | 30.514 | 17.068 | 6.899 | 31.495 | 30.459 | 28.691 | 29.605 | 0 | 26.597 | 26.725 | 1321.235 | 28.53 | 29.23 | 38.335 | 0 | 0 | 0 | 0 | 0 | 0
988 | 12/11/2024 12:30:25.248 | 0 | 1.5e-06 | 100 | 100 | 100 | 33.53 | 16.983 | 6.894 | 31.892 | 30.464 | 28.689 | 29.6 | 0 | 26.617 | 26.731 | 1307.456 | 28.541 | 29.258 | 38.224 | 0 | 0 | 0 | 0 | 0 | 0
989 | 12/11/2024 12:30:26.971 | 0 | 1.4e-06 | 100 | 100 | 100 | 28.409 | 16.922 | 6.896 | 31.47 | 30.451 | 28.693 | 29.592 | 0 | 26.609 | 26.727 | 1307.233 | 28.535 | 29.253 | 38.628 | 0 | 0 | 0 | 0 | 0 | 0
990 | 12/11/2024 12:30:28.691 | 0 | 1.4e-06 | 100 | 100 | 100 | 33.277 | 16.927 | 6.896 | 31.675 | 30.458 | 28.681 | 29.61 | 0 | 26.616 | 26.729 | 1309.907 | 28.534 | 29.248 | 38.354 | 0 | 0 | 0 | 0 | 0 | 0
991 | 12/11/2024 12:30:30.950 | 0 | 1.5e-06 | 100 | 100 | 100 | 32.794 | 16.781 | 6.896 | 31.468 | 30.455 | 28.7 | 29.618 | 0 | 26.612 | 26.715 | 1302.26 | 28.556 | 29.23 | 38.392 | 0 | 0 | 0 | 0 | 0 | 0
992 | 12/11/2024 12:30:32.669 | 0 | 1.5e-06 | 100 | 100 | 100 | 33.566 | 16.772 | 6.896 | 31.453 | 30.456 | 28.704 | 29.595 | 0 | 26.614 | 26.719 | 1307.344 | 28.554 | 29.24 | 38.216 | 0 | 0 | 0 | 0 | 0 | 0
993 | 12/11/2024 12:30:34.388 | 0 | 1.4e-06 | 100 | 100 | 100 | 27.404 | 16.624 | 6.895 | 31.726 | 30.461 | 28.685 | 29.569 | 0 | 26.628 | 26.736 | 1310.857 | 28.504 | 29.255 | 38.542 | 0 | 0 | 0 | 0 | 0 | 0
994 | 12/11/2024 12:30:36.109 | 0 | 1.5e-06 | 100 | 100 | 100 | 29.37 | 16.625 | 6.893 | 31.647 | 30.426 | 28.669 | 29.62 | 0 | 26.627 | 26.742 | 1322.177 | 28.551 | 29.276 | 38.316 | 0 | 0 | 0 | 0 | 0 | 0
995 | 12/11/2024 12:30:37.829 | 0 | 1.5e-06 | 100 | 100 | 100 | 29.244 | 16.627 | 6.896 | 31.616 | 30.449 | 28.679 | 29.618 | 0 | 26.622 | 26.734 | 1322.441 | 28.563 | 29.255 | 38.551 | 0 | 0 | 0 | 0 | 0 | 0
996 | 12/11/2024 12:30:39.547 | 0 | 1.5e-06 | 100 | 100 | 100 | 27.474 | 16.706 | 6.895 | 31.407 | 30.436 | 28.706 | 29.608 | 0 | 26.602 | 26.754 | 1317.821 | 28.566 | 29.225 | 38.436 | 0 | 0 | 0 | 0 | 0 | 0
997 | 12/11/2024 12:30:41.266 | 0 | 1.4e-06 | 100 | 100 | 100 | 33.1 | 16.69 | 6.899 | 31.902 | 30.441 | 28.694 | 29.599 | 0 | 26.616 | 26.753 | 1317.853 | 28.542 | 29.246 | 38.328 | 0 | 0 | 0 | 0 | 0 | 0
998 | 12/11/2024 12:30:42.986 | 0 | 1.5e-06 | 100 | 100 | 100 | 32.89 | 16.776 | 6.894 | 31.617 | 30.457 | 28.679 | 29.592 | 0 | 26.616 | 26.744 | 1316.565 | 28.52 | 29.266 | 38.485 | 0 | 0 | 0 | 0 | 0 | 0
999 | 12/11/2024 12:30:44.705 | 0 | 2.1e-06 | 100 | 100 | 100 | 26.405 | 16.924 | 6.896 | 31.345 | 30.468 | 28.677 | 29.616 | 0 | 26.617 | 26.745 | 1311.715 | 28.576 | 29.259 | 38.303 | 0 | 0 | 0 | 0 | 0 | 0
1000 | 12/11/2024 12:30:46.424 | 0 | 1.6e-06 | 100 | 100 | 100 | 30.127 | 16.709 | 6.863 | 31.254 | 30.465 | 28.695 | 29.606 | 0 | 26.621 | 26.726 | 1310.867 | 28.552 | 29.232 | 38.35 | 0 | 0 | 0 | 0 | 0 | 0
1001 | 12/11/2024 12:30:48.145 | 0 | 1.5e-06 | 100 | 100 | 100 | 33.564 | 16.475 | 6.861 | 31.732 | 30.469 | 28.691 | 29.593 | 0 | 26.612 | 26.749 | 1309.909 | 28.545 | 29.254 | 38.239 | 0 | 0 | 0 | 0 | 0 | 0
1002 | 12/11/2024 12:30:49.865 | 0 | 1.5e-06 | 100 | 100 | 100 | 30.172 | 16.448 | 6.86 | 31.747 | 30.456 | 28.683 | 29.583 | 0 | 26.617 | 26.736 | 1307.204 | 28.516 | 29.253 | 38.355 | 0 | 0 | 0 | 0 | 0 | 0
1003 | 12/11/2024 12:30:51.587 | 0 | 1.4e-06 | 100 | 100 | 100 | 26.662 | 16.625 | 6.861 | 31.566 | 30.453 | 28.668 | 29.61 | 0 | 26.47 | 26.737 | 1312.255 | 28.551 | 29.257 | 38.392 | 0 | 0 | 0 | 0 | 0 | 0
1004 | 12/11/2024 12:30:53.310 | 0 | 1.4e-06 | 100 | 100 | 100 | 32.826 | 16.698 | 6.861 | 31.408 | 30.455 | 28.708 | 29.596 | 0 | 26.468 | 26.591 | 1315.152 | 28.571 | 29.245 | 38.338 | 0 | 0 | 0 | 0 | 0 | 0
1005 | 12/11/2024 12:30:55.029 | 0 | 1.5e-06 | 100 | 100 | 100 | 33.589 | 16.695 | 6.863 | 32.041 | 30.444 | 28.69 | 29.596 | 0 | 26.465 | 26.585 | 1309.862 | 28.55 | 29.215 | 38.228 | 0 | 0 | 0 | 0 | 0 | 0
1006 | 12/11/2024 12:30:56.748 | 0 | 1.5e-06 | 100 | 100 | 100 | 31.264 | 16.692 | 6.862 | 31.46 | 30.446 | 28.689 | 29.578 | 0 | 26.443 | 26.585 | 1310.081 | 28.552 | 29.25 | 38.246 | 0 | 0 | 0 | 0 | 0 | 0
1007 | 12/11/2024 12:30:58.469 | 0 | 1.5e-06 | 100 | 100 | 100 | 29.333 | 16.619 | 6.86 | 31.409 | 30.45 | 28.666 | 29.569 | 0 | 26.456 | 26.585 | 1312.376 | 28.554 | 29.25 | 38.365 | 0 | 0 | 0 | 0 | 0 | 0
1008 | 12/11/2024 12:31:00.191 | 0 | 1.4e-06 | 100 | 100 | 100 | 29.069 | 16.697 | 6.861 | 31.548 | 30.459 | 28.678 | 29.616 | 0 | 26.464 | 26.564 | 1308.659 | 28.577 | 29.263 | 38.337 | 0 | 0 | 0 | 0 | 0 | 0
1009 | 12/11/2024 12:31:01.911 | 0 | 1.4e-06 | 100 | 100 | 100 | 27.348 | 16.622 | 6.853 | 31.454 | 30.45 | 28.702 | 29.597 | 0 | 26.456 | 26.573 | 1312.064 | 28.547 | 29.23 | 38.335 | 0 | 0 | 0 | 0 | 0 | 0
1010 | 12/11/2024 12:31:03.633 | 0 | 1.6e-06 | 100 | 100 | 100 | 33.147 | 16.701 | 6.828 | 31.874 | 30.468 | 28.692 | 29.609 | 0 | 26.461 | 26.579 | 1308.73 | 28.545 | 29.256 | 38.178 | 0 | 0 | 0 | 0 | 0 | 0
1011 | 12/11/2024 12:31:05.354 | 0 | 1.7e-06 | 100 | 100 | 100 | 33.169 | 16.778 | 6.822 | 31.506 | 30.447 | 28.688 | 29.582 | 0 | 26.473 | 26.562 | 1316.754 | 28.529 | 29.265 | 38.443 | 0 | 0 | 0 | 0 | 0 | 0
1012 | 12/11/2024 12:31:07.073 | 0 | 1.5e-06 | 100 | 100 | 100 | 26.536 | 16.693 | 6.824 | 31.669 | 30.457 | 28.663 | 29.603 | 0 | 26.482 | 26.574 | 1312.32 | 28.563 | 29.238 | 38.516 | 0 | 0 | 0 | 0 | 0 | 0
1013 | 12/11/2024 12:31:08.792 | 0 | 1.5e-06 | 100 | 100 | 100 | 30.366 | 16.629 | 6.824 | 31.407 | 30.439 | 28.696 | 29.619 | 0 | 26.471 | 26.594 | 1306.4 | 28.553 | 29.237 | 38.28 | 0 | 0 | 0 | 0 | 0 | 0
1014 | 12/11/2024 12:31:10.733 | 0 | 1.5e-06 | 100 | 100 | 100 | 33.605 | 16.692 | 6.823 | 31.64 | 30.426 | 28.688 | 29.593 | 0 | 26.48 | 26.598 | 1309.952 | 28.548 | 29.244 | 38.378 | 0 | 0 | 0 | 0 | 0 | 0
1015 | 12/11/2024 12:31:12.457 | 0 | 1.6e-06 | 100 | 100 | 100 | 30.321 | 16.694 | 6.804 | 31.747 | 30.454 | 28.687 | 29.585 | 0 | 26.48 | 26.598 | 1311.677 | 28.517 | 29.265 | 38.336 | 0 | 0 | 0 | 0 | 0 | 0
1016 | 12/11/2024 12:31:14.176 | 0 | 1.5e-06 | 100 | 100 | 100 | 26.556 | 16.697 | 6.787 | 31.463 | 30.436 | 28.674 | 29.603 | 0 | 26.469 | 26.583 | 1307.426 | 28.555 | 29.249 | 38.421 | 0 | 0 | 0 | 0 | 0 | 0
1017 | 12/11/2024 12:31:15.895 | 0 | 1.6e-06 | 100 | 100 | 100 | 32.66 | 16.706 | 6.755 | 31.552 | 30.457 | 28.695 | 29.612 | 0 | 26.468 | 26.601 | 1317.805 | 28.558 | 29.238 | 38.489 | 0 | 0 | 0 | 0 | 0 | 0
1018 | 12/11/2024 12:31:17.617 | 0 | 1.6e-06 | 100 | 100 | 100 | 33.53 | 16.48 | 6.752 | 31.335 | 30.462 | 28.688 | 29.628 | 0 | 26.464 | 26.573 | 1317.484 | 28.551 | 29.228 | 38.192 | 0 | 0 | 0 | 0 | 0 | 0
1019 | 12/11/2024 12:31:19.337 | 0 | 1.4e-06 | 100 | 100 | 100 | 27.054 | 16.477 | 6.752 | 31.59 | 30.462 | 28.69 | 29.584 | 0 | 26.466 | 26.596 | 1327.365 | 28.528 | 29.245 | 38.512 | 0 | 0 | 0 | 0 | 0 | 0
1020 | 12/11/2024 12:31:21.056 | 0 | 1.4e-06 | 100 | 100 | 100 | 28.972 | 16.476 | 6.7 | 31.567 | 30.461 | 28.67 | 29.607 | 0 | 26.483 | 26.587 | 1318.377 | 28.538 | 29.25 | 38.319 | 0 | 0 | 0 | 0 | 0 | 0
1021 | 12/11/2024 12:31:22.776 | 0 | 1.4e-06 | 100 | 100 | 100 | 29.13 | 16.477 | 6.701 | 31.283 | 30.457 | 28.668 | 29.599 | 0 | 26.463 | 26.589 | 1322.313 | 28.568 | 29.254 | 38.505 | 0 | 0 | 0 | 0 | 0 | 0
1022 | 12/11/2024 12:31:24.496 | 0 | 1.4e-06 | 100 | 100 | 100 | 27.224 | 16.482 | 6.686 | 31.539 | 30.463 | 28.693 | 29.605 | 0 | 26.466 | 26.581 | 1317.796 | 28.554 | 29.235 | 38.394 | 0 | 0 | 0 | 0 | 0 | 0
1023 | 12/11/2024 12:31:26.216 | 0 | 1.5e-06 | 100 | 100 | 100 | 33.185 | 16.693 | 6.683 | 31.726 | 30.463 | 28.695 | 29.608 | 0 | 26.475 | 26.588 | 1326.89 | 28.566 | 29.246 | 38.242 | 0 | 0 | 0 | 0 | 0 | 0
1024 | 12/11/2024 12:31:27.935 | 0 | 1.6e-06 | 100 | 100 | 100 | 33.037 | 16.767 | 6.684 | 31.672 | 30.457 | 28.688 | 29.573 | 0 | 26.455 | 26.588 | 1337.171 | 28.504 | 29.249 | 38.473 | 0 | 0 | 0 | 0 | 0 | 0
1025 | 12/11/2024 12:31:29.655 | 0 | 1.5e-06 | 100 | 100 | 100 | 26.321 | 16.704 | 6.681 | 31.527 | 30.459 | 28.667 | 29.619 | 0 | 26.451 | 26.575 | 1337.237 | 28.557 | 29.253 | 38.333 | 0 | 0 | 0 | 0 | 0 | 0
1026 | 12/11/2024 12:31:31.376 | 0 | 1.3e-06 | 100 | 100 | 100 | 30.262 | 16.758 | 6.67 | 31.333 | 30.448 | 28.7 | 29.615 | 0 | 26.456 | 26.574 | 1328.682 | 28.583 | 29.24 | 38.3 | 0 | 0 | 0 | 0 | 0 | 0
1027 | 12/11/2024 12:31:33.312 | 0 | 1.5e-06 | 100 | 100 | 100 | 33.608 | 16.694 | 6.65 | 31.953 | 30.463 | 28.684 | 29.601 | 0 | 26.461 | 26.578 | 1327.65 | 28.553 | 29.23 | 38.15 | 0 | 0 | 0 | 0 | 0 | 0
1028 | 12/11/2024 12:31:35.034 | 0 | 1.5e-06 | 100 | 100 | 100 | 30.249 | 16.623 | 6.629 | 31.573 | 30.45 | 28.696 | 29.582 | 0 | 26.448 | 26.566 | 1318.119 | 28.53 | 29.271 | 38.506 | 0 | 0 | 0 | 0 | 0 | 0
1029 | 12/11/2024 12:31:36.755 | 0 | 1.5e-06 | 100 | 100 | 100 | 26.574 | 16.47 | 6.63 | 31.543 | 30.455 | 28.672 | 29.593 | 0 | 26.467 | 26.569 | 1323.281 | 28.544 | 29.254 | 38.496 | 0 | 0 | 0 | 0 | 0 | 0
1030 | 12/11/2024 12:31:38.475 | 0 | 1.5e-06 | 100 | 100 | 100 | 32.78 | 16.624 | 6.631 | 31.517 | 30.459 | 28.692 | 29.604 | 0 | 26.473 | 26.563 | 1312.382 | 28.552 | 29.238 | 38.409 | 0 | 0 | 0 | 0 | 0 | 0
1031 | 12/11/2024 12:31:40.197 | 0 | 1.6e-06 | 100 | 100 | 100 | 33.688 | 16.627 | 6.631 | 31.635 | 30.446 | 28.702 | 29.614 | 0 | 26.48 | 26.571 | 1305.233 | 28.559 | 29.236 | 38.17 | 0 | 0 | 0 | 0 | 0 | 0
1032 | 12/11/2024 12:31:41.918 | 0 | 1.6e-06 | 100 | 100 | 100 | 27.185 | 16.669 | 6.624 | 31.833 | 30.439 | 28.691 | 29.59 | 0 | 26.487 | 26.586 | 1295.426 | 28.536 | 29.255 | 38.472 | 0 | 0 | 0 | 0 | 0 | 0
1033 | 12/11/2024 12:31:43.654 | 0 | 1.6e-06 | 100 | 100 | 100 | 29.419 | 16.697 | 6.573 | 31.394 | 30.44 | 28.674 | 29.599 | 0 | 26.477 | 26.59 | 1290.022 | 28.535 | 29.249 | 38.264 | 0 | 0 | 0 | 0 | 0 | 0
1034 | 12/11/2024 12:31:45.376 | 0 | 1.5e-06 | 100 | 100 | 100 | 33.506 | 16.699 | 6.577 | 31.507 | 30.41 | 28.677 | 29.606 | 0 | 26.478 | 26.605 | 1297.926 | 28.563 | 29.244 | 38.479 | 0 | 0 | 0 | 0 | 0 | 0
1035 | 12/11/2024 12:31:47.098 | 0 | 1.5e-06 | 100 | 100 | 100 | 27.426 | 16.774 | 6.576 | 31.585 | 30.44 | 28.703 | 29.624 | 0 | 26.463 | 26.574 | 1293.784 | 28.569 | 29.248 | 38.568 | 0 | 0 | 0 | 0 | 0 | 0
1036 | 12/11/2024 12:31:48.814 | 0 | 1.5e-06 | 100 | 100 | 100 | 33.19 | 16.692 | 6.576 | 31.619 | 30.438 | 28.696 | 29.594 | 0 | 26.454 | 26.604 | 1292.611 | 28.54 | 29.242 | 38.116 | 0 | 0 | 0 | 0 | 0 | 0
1037 | 12/11/2024 12:31:50.534 | 0 | 1.6e-06 | 100 | 100 | 100 | 33.035 | 16.696 | 6.574 | 31.717 | 30.461 | 28.683 | 29.598 | 0 | 26.471 | 26.596 | 1293.502 | 28.534 | 29.262 | 38.361 | 0 | 0 | 0 | 0 | 0 | 0
1038 | 12/11/2024 12:31:52.252 | 0 | 1.5e-06 | 100 | 100 | 100 | 26.441 | 16.699 | 6.573 | 31.578 | 30.454 | 28.673 | 29.609 | 0 | 26.47 | 26.596 | 1288.162 | 28.559 | 29.256 | 38.487 | 0 | 0 | 0 | 0 | 0 | 0
1039 | 12/11/2024 12:31:53.972 | 0 | 1.6e-06 | 100 | 100 | 100 | 30.201 | 16.925 | 6.611 | 31.483 | 30.46 | 28.696 | 29.619 | 0 | 26.471 | 26.607 | 1294.809 | 28.556 | 29.236 | 38.466 | 0 | 0 | 0 | 0 | 0 | 0
1040 | 12/11/2024 12:31:55.688 | 0 | 1.6e-06 | 100 | 100 | 100 | 33.594 | 17.003 | 6.629 | 31.716 | 30.469 | 28.692 | 29.615 | 0 | 26.467 | 26.58 | 1307.261 | 28.556 | 29.24 | 38.141 | 0 | 0 | 0 | 0 | 0 | 0
1041 | 12/11/2024 12:31:57.418 | 0 | 1.5e-06 | 100 | 100 | 100 | 30.34 | 16.996 | 6.631 | 31.615 | 30.458 | 28.695 | 29.586 | 0 | 26.465 | 26.597 | 1310.772 | 28.531 | 29.255 | 38.49 | 0 | 0 | 0 | 0 | 0 | 0
1042 | 12/11/2024 12:31:59.134 | 0 | 1.5e-06 | 100 | 100 | 100 | 26.583 | 17 | 6.628 | 31.676 | 30.468 | 28.676 | 29.598 | 0 | 26.476 | 26.592 | 1307.573 | 28.535 | 29.25 | 38.388 | 0 | 0 | 0 | 0 | 0 | 0
1043 | 12/11/2024 12:32:00.857 | 0 | 1.5e-06 | 100 | 100 | 100 | 32.832 | 16.944 | 6.631 | 31.298 | 30.464 | 28.682 | 29.62 | 0 | 26.456 | 26.589 | 1300.297 | 28.571 | 29.267 | 38.307 | 0 | 0 | 0 | 0 | 0 | 0
1044 | 12/11/2024 12:32:02.577 | 0 | 1.5e-06 | 100 | 100 | 100 | 33.575 | 16.768 | 6.633 | 31.544 | 30.461 | 28.696 | 29.592 | 0 | 26.455 | 26.589 | 1299.355 | 28.554 | 29.226 | 38.297 | 0 | 0 | 0 | 0 | 0 | 0
1045 | 12/11/2024 12:32:04.295 | 0 | 1.6e-06 | 100 | 100 | 100 | 26.968 | 16.626 | 6.63 | 31.749 | 30.465 | 28.687 | 29.606 | 0 | 26.471 | 26.576 | 1304.643 | 28.549 | 29.252 | 38.207 | 0 | 0 | 0 | 0 | 0 | 0
1046 | 12/11/2024 12:32:06.013 | 0 | 1.7e-06 | 100 | 100 | 100 | 33.778 | 16.62 | 6.632 | 31.711 | 30.466 | 28.688 | 29.576 | 0 | 26.459 | 26.587 | 1307.326 | 28.522 | 29.258 | 38.545 | 0 | 0 | 0 | 0 | 0 | 0
1047 | 12/11/2024 12:32:07.733 | 0 | 1.6e-06 | 100 | 100 | 100 | 28.931 | 16.684 | 6.629 | 31.654 | 30.456 | 28.676 | 29.615 | 0 | 26.457 | 26.557 | 1314.862 | 28.55 | 29.247 | 38.424 | 0 | 0 | 0 | 0 | 0 | 0
1048 | 12/11/2024 12:32:09.454 | 0 | 1.5e-06 | 100 | 100 | 100 | 27.225 | 16.624 | 6.632 | 31.247 | 30.461 | 28.702 | 29.604 | 0 | 26.467 | 26.584 | 1302.605 | 28.568 | 29.258 | 38.549 | 0 | 0 | 0 | 0 | 0 | 0
1049 | 12/11/2024 12:32:11.172 | 0 | 1.5e-06 | 100 | 100 | 100 | 33.087 | 16.666 | 6.631 | 31.679 | 30.469 | 28.687 | 29.601 | 0 | 26.481 | 26.561 | 1307.08 | 28.552 | 29.231 | 38.211 | 0 | 0 | 0 | 0 | 0 | 0
1050 | 12/11/2024 12:32:12.897 | 0 | 1.5e-06 | 100 | 100 | 100 | 33.104 | 16.777 | 6.631 | 31.514 | 30.447 | 28.698 | 29.593 | 0 | 26.453 | 26.573 | 1305.144 | 28.538 | 29.257 | 38.379 | 0 | 0 | 0 | 0 | 0 | 0
1051 | 12/11/2024 12:32:14.615 | 0 | 1.4e-06 | 100 | 100 | 100 | 26.367 | 16.856 | 6.63 | 31.694 | 30.453 | 28.663 | 29.593 | 0 | 26.477 | 26.568 | 1311.245 | 28.541 | 29.252 | 38.399 | 0 | 0 | 0 | 0 | 0 | 0
1052 | 12/11/2024 12:32:16.337 | 0 | 1.3e-06 | 100 | 100 | 100 | 30.347 | 16.776 | 6.63 | 31.438 | 30.444 | 28.698 | 29.622 | 0 | 26.475 | 26.585 | 1329.429 | 28.572 | 29.247 | 38.407 | 0 | 0 | 0 | 0 | 0 | 0
1053 | 12/11/2024 12:32:18.059 | 0 | 1.5e-06 | 100 | 100 | 100 | 33.618 | 16.927 | 6.632 | 31.696 | 30.42 | 28.706 | 29.61 | 0 | 26.47 | 26.606 | 1318.289 | 28.563 | 29.233 | 38.264 | 0 | 0 | 0 | 0 | 0 | 0
1054 | 12/11/2024 12:32:19.778 | 0 | 1.5e-06 | 100 | 100 | 100 | 30.251 | 16.996 | 6.633 | 31.58 | 30.447 | 28.697 | 29.595 | 0 | 26.478 | 26.592 | 1315.372 | 28.544 | 29.262 | 38.521 | 0 | 0 | 0 | 0 | 0 | 0
1055 | 12/11/2024 12:32:21.501 | 0 | 1.5e-06 | 100 | 100 | 100 | 26.639 | 17 | 6.628 | 31.684 | 30.431 | 28.679 | 29.599 | 0 | 26.475 | 26.599 | 1309.833 | 28.531 | 29.263 | 38.525 | 0 | 0 | 0 | 0 | 0 | 0
1056 | 12/11/2024 12:32:23.219 | 0 | 1.6e-06 | 100 | 100 | 100 | 32.746 | 16.927 | 6.63 | 31.423 | 30.452 | 28.677 | 29.599 | 0 | 26.482 | 26.597 | 1316.829 | 28.567 | 29.245 | 38.347 | 0 | 0 | 0 | 0 | 0 | 0
1057 | 12/11/2024 12:32:24.940 | 0 | 1.5e-06 | 100 | 100 | 100 | 33.542 | 16.775 | 6.649 | 31.403 | 30.464 | 28.695 | 29.623 | 0 | 26.479 | 26.582 | 1327.326 | 28.557 | 29.232 | 38.148 | 0 | 0 | 0 | 0 | 0 | 0
1058 | 12/11/2024 12:32:26.941 | 0 | 1.5e-06 | 100 | 100 | 100 | 27.215 | 16.696 | 6.648 | 31.664 | 30.461 | 28.702 | 29.6 | 0 | 26.492 | 26.587 | 1319.913 | 28.561 | 29.241 | 38.33 | 0 | 0 | 0 | 0 | 0 | 0
1059 | 12/11/2024 12:32:28.663 | 0 | 1.6e-06 | 100 | 100 | 100 | 29.098 | 16.475 | 6.65 | 31.636 | 30.476 | 28.68 | 29.573 | 0 | 26.471 | 26.444 | 1315.296 | 28.531 | 29.243 | 38.701 | 0 | 0 | 0 | 0 | 0 | 0
1060 | 12/11/2024 12:32:30.600 | 0 | 1.5e-06 | 100 | 100 | 100 | 33.486 | 16.481 | 6.648 | 31.423 | 30.468 | 28.683 | 29.624 | 0 | 26.463 | 26.45 | 1317.602 | 28.556 | 29.254 | 38.324 | 0 | 0 | 0 | 0 | 0 | 0
1061 | 12/11/2024 12:32:32.319 | 0 | 1.6e-06 | 100 | 100 | 100 | 31.538 | 16.626 | 6.684 | 31.336 | 30.453 | 28.705 | 29.6 | 0 | 26.459 | 26.438 | 1319.583 | 28.559 | 29.235 | 38.316 | 0 | 0 | 0 | 0 | 0 | 0
1062 | 12/11/2024 12:32:34.042 | 0 | 1.5e-06 | 100 | 100 | 100 | 26.167 | 16.698 | 6.683 | 31.548 | 30.461 | 28.691 | 29.603 | 0 | 26.477 | 26.434 | 1313.549 | 28.557 | 29.233 | 38.183 | 0 | 0 | 0 | 0 | 0 | 0
1063 | 12/11/2024 12:32:35.764 | 0 | 1.5e-06 | 100 | 100 | 100 | 32.068 | 16.704 | 6.682 | 31.69 | 30.452 | 28.689 | 29.575 | 0 | 26.455 | 26.431 | 1307.607 | 28.544 | 29.25 | 38.533 | 0 | 0 | 0 | 0 | 0 | 0
1064 | 12/11/2024 12:32:37.486 | 0 | 1.5e-06 | 100 | 100 | 100 | 26.482 | 16.696 | 6.682 | 31.593 | 30.458 | 28.675 | 29.583 | 0 | 26.466 | 26.428 | 1308.446 | 28.542 | 29.244 | 38.413 | 0 | 0 | 0 | 0 | 0 | 0
1065 | 12/11/2024 12:32:39.207 | 0 | 1.5e-06 | 100 | 100 | 100 | 30.15 | 16.623 | 6.684 | 31.495 | 30.457 | 28.684 | 29.616 | 0 | 26.37 | 26.438 | 1316.212 | 28.581 | 29.256 | 38.413 | 0 | 0 | 0 | 0 | 0 | 0
1066 | 12/11/2024 12:32:40.926 | 0 | 1.5e-06 | 100 | 100 | 100 | 33.654 | 16.475 | 6.703 | 31.626 | 30.461 | 28.695 | 29.608 | 0 | 26.302 | 26.434 | 1307.243 | 28.558 | 29.23 | 38.301 | 0 | 0 | 0 | 0 | 0 | 0
1067 | 12/11/2024 12:32:42.648 | 0 | 1.3e-06 | 100 | 100 | 100 | 30.098 | 16.62 | 6.701 | 31.679 | 30.459 | 28.69 | 29.616 | 0 | 26.303 | 26.403 | 1312.621 | 28.542 | 29.245 | 38.201 | 0 | 0 | 0 | 0 | 0 | 0
1068 | 12/11/2024 12:32:44.369 | 0 | 1.5e-06 | 100 | 100 | 100 | 26.451 | 16.481 | 6.698 | 31.69 | 30.456 | 28.685 | 29.564 | 0 | 26.307 | 26.414 | 1307.306 | 28.545 | 29.242 | 38.468 | 0 | 0 | 0 | 0 | 0 | 0
1069 | 12/11/2024 12:32:46.092 | 0 | 1.5e-06 | 100 | 100 | 100 | 35.686 | 16.477 | 6.7 | 31.46 | 30.457 | 28.679 | 29.611 | 0 | 26.337 | 26.413 | 1297.593 | 28.572 | 29.244 | 38.43 | 0 | 0 | 0 | 0 | 0 | 0
1070 | 12/11/2024 12:32:47.812 | 0 | 1.5e-06 | 100 | 100 | 100 | 33.655 | 16.487 | 6.7 | 31.449 | 30.436 | 28.712 | 29.619 | 0 | 26.322 | 26.417 | 1312.928 | 28.547 | 29.244 | 38.391 | 0 | 0 | 0 | 0 | 0 | 0
1071 | 12/11/2024 12:32:49.533 | 0 | 1.5e-06 | 100 | 100 | 100 | 27.004 | 16.475 | 6.721 | 31.619 | 30.43 | 28.693 | 29.61 | 0 | 26.328 | 26.445 | 1322.648 | 28.543 | 29.254 | 38.161 | 0 | 0 | 0 | 0 | 0 | 0
1072 | 12/11/2024 12:32:51.253 | 0 | 1.6e-06 | 100 | 100 | 100 | 29.272 | 16.696 | 6.716 | 31.503 | 30.433 | 28.686 | 29.578 | 0 | 26.327 | 26.43 | 1317.566 | 28.526 | 29.26 | 38.576 | 0 | 0 | 0 | 0 | 0 | 0
1073 | 12/11/2024 12:32:52.982 | 0 | 1.6e-06 | 100 | 100 | 100 | 33.514 | 16.694 | 6.717 | 31.494 | 30.426 | 28.682 | 29.609 | 0 | 26.327 | 26.452 | 1314.053 | 28.578 | 29.246 | 38.473 | 0 | 0 | 0 | 0 | 0 | 0
1074 | 12/11/2024 12:32:54.702 | 0 | 1.4e-06 | 100 | 100 | 100 | 31.32 | 16.697 | 6.754 | 31.495 | 30.432 | 28.687 | 29.454 | 0 | 26.339 | 26.449 | 1303.801 | 28.561 | 29.234 | 38.41 | 0 | 0 | 0 | 0 | 0 | 0
1075 | 12/11/2024 12:32:56.423 | 0 | 1.4e-06 | 100 | 100 | 100 | 33.145 | 16.696 | 6.753 | 31.642 | 30.439 | 28.697 | 29.499 | 0 | 26.319 | 26.455 | 1302.643 | 28.578 | 29.234 | 38.262 | 0 | 0 | 0 | 0 | 0 | 0
1076 | 12/11/2024 12:32:58.143 | 0 | 1.6e-06 | 100 | 100 | 100 | 33.105 | 16.694 | 6.752 | 31.707 | 30.462 | 28.688 | 29.441 | 0 | 26.341 | 26.443 | 1307.826 | 28.54 | 29.247 | 38.586 | 0 | 0 | 0 | 0 | 0 | 0
1077 | 12/11/2024 12:32:59.863 | 0 | 1.6e-06 | 100 | 100 | 100 | 26.447 | 16.85 | 6.75 | 31.565 | 30.466 | 28.68 | 29.453 | 0 | 26.315 | 26.448 | 1314.518 | 28.528 | 29.266 | 38.501 | 0 | 0 | 0 | 0 | 0 | 0
1078 | 12/11/2024 12:33:01.584 | 0 | 1.5e-06 | 100 | 100 | 100 | 30.26 | 16.724 | 6.754 | 31.572 | 30.462 | 28.679 | 29.446 | 0 | 26.318 | 26.441 | 1318.809 | 28.565 | 29.253 | 38.504 | 0 | 0 | 0 | 0 | 0 | 0
1079 | 12/11/2024 12:33:03.306 | 0 | 1.5e-06 | 100 | 100 | 100 | 33.577 | 16.701 | 6.787 | 31.427 | 30.474 | 28.693 | 29.447 | 0 | 26.337 | 26.437 | 1327.697 | 28.547 | 29.237 | 38.291 | 0 | 0 | 0 | 0 | 0 | 0
1080 | 12/11/2024 12:33:05.027 | 0 | 1.6e-06 | 100 | 100 | 100 | 30.507 | 16.619 | 6.787 | 31.544 | 30.459 | 28.701 | 29.452 | 0 | 26.313 | 26.447 | 1330.415 | 28.575 | 29.246 | 38.5 | 0 | 0 | 0 | 0 | 0 | 0
1081 | 12/11/2024 12:33:06.750 | 0 | 1.7e-06 | 100 | 99 | 100 | 26.642 | 16.696 | 6.787 | 31.629 | 30.466 | 28.674 | 29.442 | 0 | 26.319 | 26.442 | 1322.99 | 28.522 | 29.245 | 38.736 | 0 | 0 | 0 | 0 | 0 | 0
1082 | 12/11/2024 12:33:08.470 | 0 | 1.5e-06 | 100 | 99 | 97 | 32.83 | 16.699 | 6.786 | 31.678 | 30.469 | 28.677 | 29.467 | 0 | 26.317 | 26.424 | 1329.949 | 28.558 | 29.258 | 38.478 | 0 | 0 | 0 | 0 | 0 | 0
1083 | 12/11/2024 12:33:10.192 | 0 | 1.6e-06 | 100 | 99 | 94 | 33.659 | 16.7 | 6.812 | 31.326 | 30.459 | 28.7 | 29.456 | 0 | 26.315 | 26.447 | 1334.324 | 28.547 | 29.247 | 38.368 | 0 | 0 | 0 | 0 | 0 | 0
1084 | 12/11/2024 12:33:11.914 | 0 | 1.6e-06 | 100 | 97 | 91 | 27.154 | 16.77 | 6.824 | 31.569 | 30.462 | 28.694 | 29.429 | 0 | 26.307 | 26.431 | 1334.676 | 28.554 | 29.236 | 38.14 | 0 | 0 | 0 | 0 | 0 | 0
1085 | 12/11/2024 12:33:13.641 | 0 | 1.5e-06 | 100 | 94 | 88 | 29.027 | 16.772 | 6.822 | 31.634 | 30.44 | 28.69 | 29.411 | 0 | 26.31 | 26.42 | 1327.5 | 28.534 | 29.263 | 38.433 | 0 | 0 | 0 | 0 | 0 | 0
1086 | 12/11/2024 12:33:15.361 | 0 | 1.5e-06 | 100 | 91 | 85 | 33.505 | 16.921 | 6.822 | 31.489 | 30.456 | 28.664 | 29.428 | 0 | 26.316 | 26.421 | 1317.543 | 28.549 | 29.24 | 38.473 | 0 | 0 | 0 | 0 | 0 | 0
1087 | 12/11/2024 12:33:17.299 | 0 | 1.4e-06 | 100 | 87 | 82 | 31.304 | 16.742 | 6.823 | 31.406 | 30.465 | 28.698 | 29.487 | 0 | 26.312 | 26.416 | 1318.046 | 28.547 | 29.246 | 38.497 | 0 | 0 | 0 | 0 | 0 | 0
1088 | 12/11/2024 12:33:19.022 | 0 | 1.6e-06 | 100 | 85 | 78 | 26.103 | 16.724 | 6.823 | 31.648 | 30.46 | 28.71 | 29.449 | 0 | 26.324 | 26.429 | 1319.602 | 28.576 | 29.241 | 38.383 | 0 | 0 | 0 | 0 | 0 | 0
1089 | 12/11/2024 12:33:20.742 | 0 | 1.5e-06 | 100 | 82 | 75 | 33.158 | 16.868 | 6.822 | 31.908 | 30.457 | 28.691 | 29.478 | 0 | 26.336 | 26.426 | 1317.63 | 28.528 | 29.264 | 38.197 | 0 | 0 | 0 | 0 | 0 | 0
1090 | 12/11/2024 12:33:22.463 | 0 | 1.5e-06 | 100 | 78 | 72 | 26.467 | 16.923 | 6.821 | 31.455 | 30.443 | 28.679 | 29.437 | 0 | 26.325 | 26.434 | 1307.635 | 28.511 | 29.27 | 38.637 | 0 | 0 | 0 | 0 | 0 | 0
1091 | 12/11/2024 12:33:24.183 | 0 | 1.4e-06 | 100 | 75 | 70 | 30.132 | 16.925 | 6.822 | 31.733 | 30.448 | 28.677 | 29.463 | 0 | 26.326 | 26.425 | 1298.616 | 28.542 | 29.256 | 38.218 | 0 | 0 | 0 | 0 | 0 | 0
1092 | 12/11/2024 12:33:25.902 | 0 | 1.3e-06 | 100 | 72 | 66 | 33.633 | 17.008 | 6.823 | 31.539 | 30.427 | 28.71 | 29.458 | 0 | 26.327 | 26.452 | 1295.032 | 28.56 | 29.246 | 38.344 | 0 | 0 | 0 | 0 | 0 | 0
1093 | 12/11/2024 12:33:27.623 | 0 | 1.4e-06 | 100 | 69 | 63 | 30.118 | 16.922 | 6.863 | 31.66 | 30.434 | 28.692 | 29.449 | 0 | 26.32 | 26.446 | 1288.833 | 28.537 | 29.235 | 38.188 | 0 | 0 | 0 | 0 | 0 | 0
1094 | 12/11/2024 12:33:29.343 | 0 | 1.3e-06 | 100 | 66 | 60 | 26.594 | 16.771 | 6.86 | 31.503 | 30.449 | 28.687 | 29.44 | 0 | 26.318 | 26.44 | 1285.1 | 28.514 | 29.258 | 38.429 | 0 | 0 | 0 | 0 | 0 | 0
1095 | 12/11/2024 12:33:31.065 | 0 | 1.3e-06 | 100 | 63 | 57 | 32.582 | 16.697 | 6.861 | 31.398 | 30.443 | 28.675 | 29.451 | 0 | 26.321 | 26.462 | 1290.081 | 28.561 | 29.254 | 38.357 | 0 | 0 | 0 | 0 | 0 | 0
1096 | 12/11/2024 12:33:32.786 | 0 | 1.2e-06 | 100 | 60 | 54 | 33.517 | 16.773 | 6.863 | 31.595 | 30.472 | 28.689 | 29.442 | 0 | 26.339 | 26.437 | 1275.562 | 28.544 | 29.233 | 38.477 | 0 | 0 | 0 | 0 | 0 | 0
1097 | 12/11/2024 12:33:34.507 | 0 | 1.2e-06 | 100 | 56 | 51 | 27.195 | 16.708 | 6.86 | 31.606 | 30.461 | 28.697 | 29.454 | 0 | 26.328 | 26.433 | 1274.099 | 28.554 | 29.251 | 38.151 | 0 | 0 | 0 | 0 | 0 | 0
1098 | 12/11/2024 12:33:36.228 | 0 | 1.2e-06 | 100 | 53 | 48 | 29.139 | 16.694 | 6.862 | 31.576 | 30.459 | 28.691 | 29.432 | 0 | 26.332 | 26.449 | 1272.659 | 28.54 | 29.248 | 38.392 | 0 | 0 | 0 | 0 | 0 | 0
1099 | 12/11/2024 12:33:37.948 | 0 | 1.2e-06 | 100 | 51 | 45 | 33.468 | 16.699 | 6.859 | 31.524 | 30.468 | 28.675 | 29.456 | 0 | 26.325 | 26.435 | 1277.004 | 28.542 | 29.248 | 38.547 | 0 | 0 | 0 | 0 | 0 | 0
1100 | 12/11/2024 12:33:39.669 | 0 | 1.1e-06 | 100 | 51 | 41 | 27.364 | 16.695 | 6.863 | 31.546 | 30.464 | 28.675 | 29.454 | 0 | 26.318 | 26.434 | 1280.01 | 28.554 | 29.248 | 38.488 | 0 | 0 | 0 | 0 | 0 | 0
1101 | 12/11/2024 12:33:41.389 | 0 | 1.1e-06 | 100 | 51 | 38 | 33.224 | 16.629 | 6.896 | 31.484 | 30.46 | 28.694 | 29.453 | 0 | 26.308 | 26.433 | 1296.94 | 28.552 | 29.24 | 38.316 | 0 | 0 | 0 | 0 | 0 | 0
1102 | 12/11/2024 12:33:43.109 | 0 | 1e-06 | 100 | 50 | 35 | 33.216 | 16.617 | 6.896 | 31.536 | 30.443 | 28.701 | 29.421 | 0 | 26.321 | 26.438 | 1293.084 | 28.572 | 29.249 | 38.185 | 0 | 0 | 0 | 0 | 0 | 0
1103 | 12/11/2024 12:33:44.830 | 0 | 9.2e-07 | 100 | 50 | 32 | 26.543 | 16.696 | 6.897 | 31.667 | 30.463 | 28.679 | 29.419 | 0 | 26.328 | 26.436 | 1304.69 | 28.526 | 29.233 | 38.525 | 0 | 0 | 0 | 0 | 0 | 0
1104 | 12/11/2024 12:33:46.554 | 0 | 9.2e-07 | 100 | 50 | 29 | 30.297 | 16.704 | 6.894 | 31.519 | 30.471 | 28.675 | 29.471 | 0 | 26.306 | 26.442 | 1300.741 | 28.551 | 29.26 | 38.56 | 0 | 0 | 0 | 0 | 0 | 0
1105 | 12/11/2024 12:33:48.274 | 0 | 8.4e-07 | 100 | 50 | 26 | 33.636 | 16.698 | 6.897 | 31.346 | 30.456 | 28.697 | 29.454 | 0 | 26.313 | 26.423 | 1280.329 | 28.537 | 29.246 | 40.344 | 0 | 0 | 0 | 0 | 0 | 0
1106 | 12/11/2024 12:33:49.993 | 0 | 7.9e-07 | 100 | 50 | 22 | 30.361 | 16.77 | 6.895 | 31.605 | 30.454 | 28.69 | 29.45 | 0 | 26.329 | 26.405 | 1295.011 | 28.555 | 29.223 | 39.959 | 0 | 0 | 0 | 0 | 0 | 0
1107 | 12/11/2024 12:33:51.715 | 0 | 7.3e-07 | 100 | 50 | 20 | 26.464 | 16.925 | 6.894 | 31.544 | 30.443 | 28.692 | 29.449 | 0 | 26.309 | 26.417 | 1293.486 | 28.541 | 29.258 | 39.101 | 0 | 0 | 0 | 0 | 0 | 0
1108 | 12/11/2024 12:33:53.436 | 0 | 7.5e-07 | 100 | 50 | 17 | 32.766 | 16.771 | 6.896 | 31.643 | 30.451 | 28.663 | 29.426 | 0 | 26.322 | 26.426 | 1297.603 | 28.556 | 29.247 | 38.541 | 0 | 0 | 0 | 0 | 0 | 0
1109 | 12/11/2024 12:33:55.155 | 0 | 7.5e-07 | 100 | 50 | 14 | 33.701 | 16.633 | 6.896 | 31.613 | 30.45 | 28.697 | 29.467 | 0 | 26.309 | 26.421 | 1312.093 | 28.559 | 29.261 | 38.418 | 0 | 0 | 0 | 0 | 0 | 0
1110 | 12/11/2024 12:33:56.878 | 0 | 7.5e-07 | 100 | 50 | 10 | 27.178 | 16.62 | 6.897 | 31.55 | 30.429 | 28.684 | 29.433 | 0 | 26.331 | 26.439 | 1300.706 | 28.559 | 29.228 | 38.112 | 0 | 0 | 0 | 0 | 0 | 0
1111 | 12/11/2024 12:33:58.601 | 0 | 7.6e-07 | 100 | 50 | 7 | 29.114 | 16.764 | 6.896 | 31.753 | 30.441 | 28.694 | 29.435 | 0 | 26.328 | 26.424 | 1314.103 | 28.541 | 29.249 | 38.434 | 0 | 0 | 0 | 0 | 0 | 0
1112 | 12/11/2024 12:34:00.349 | 0 | 7.2e-07 | 100 | 50 | 4 | 33.52 | 16.697 | 6.895 | 31.462 | 30.424 | 28.675 | 29.422 | 0 | 26.33 | 26.441 | 1307.577 | 28.542 | 29.259 | 38.138 | 0 | 0 | 0 | 0 | 0 | 0
1113 | 12/11/2024 12:34:02.072 | 0 | 7.3e-07 | 100 | 50 | 1 | 27.17 | 16.7 | 6.907 | 31.439 | 30.445 | 28.679 | 29.461 | 0 | 26.329 | 26.456 | 1305.015 | 28.561 | 29.248 | 38.253 | 0 | 0 | 0 | 0 | 0 | 0
1114 | 12/11/2024 12:34:03.794 | 0 | 6.9e-07 | 100 | 50 | 0 | 33.102 | 16.775 | 6.931 | 31.395 | 30.43 | 28.709 | 29.437 | 0 | 26.337 | 26.448 | 1309.649 | 28.547 | 29.236 | 38.346 | 0 | 0 | 0 | 0 | 0 | 0
1115 | 12/11/2024 12:34:05.516 | 0 | 6.4e-07 | 100 | 50 | 0 | 33.025 | 16.694 | 6.933 | 31.811 | 30.452 | 28.693 | 29.452 | 0 | 26.322 | 26.456 | 1304.642 | 28.553 | 29.244 | 38.222 | 0 | 0 | 0 | 0 | 0 | 0
1116 | 12/11/2024 12:34:07.238 | 0 | 6.6e-07 | 100 | 50 | 0 | 26.379 | 16.7 | 6.93 | 31.664 | 30.455 | 28.688 | 29.438 | 0 | 26.312 | 26.437 | 1307.649 | 28.514 | 29.258 | 38.411 | 0 | 0 | 0 | 0 | 0 | 0
1117 | 12/11/2024 12:34:08.957 | 0 | 6.9e-07 | 100 | 50 | 0 | 30.005 | 16.698 | 6.929 | 31.431 | 30.461 | 28.665 | 29.455 | 0 | 26.315 | 26.457 | 1309.99 | 28.549 | 29.264 | 38.381 | 0 | 0 | 0 | 0 | 0 | 0
1118 | 12/11/2024 12:34:10.675 | 0 | 6.7e-07 | 100 | 50 | 0 | 33.55 | 16.772 | 6.932 | 31.435 | 30.478 | 28.691 | 29.448 | 0 | 26.341 | 26.447 | 1302.721 | 28.55 | 29.244 | 38.128 | 0 | 0 | 0 | 0 | 0 | 0
1119 | 12/11/2024 12:34:12.397 | 0 | 6.8e-07 | 100 | 50 | 0 | 30.375 | 16.77 | 6.932 | 31.816 | 30.362 | 28.695 | 29.456 | 0 | 26.327 | 26.435 | 1297.729 | 28.541 | 29.236 | 38.36 | 0 | 0 | 0 | 0 | 0 | 0
1120 | 12/11/2024 12:34:14.120 | 0 | 6.7e-07 | 100 | 50 | 0 | 26.609 | 16.767 | 6.932 | 31.453 | 30.369 | 28.698 | 29.432 | 0 | 26.322 | 26.441 | 1295.429 | 28.522 | 29.239 | 38.515 | 0 | 0 | 0 | 0 | 0 | 0
1121 | 12/11/2024 12:34:15.841 | 0 | 6.5e-07 | 100 | 50 | 0 | 32.795 | 16.997 | 6.93 | 31.598 | 30.342 | 28.662 | 29.436 | 0 | 26.326 | 26.443 | 1293.313 | 28.542 | 29.251 | 38.528 | 0 | 0 | 0 | 0 | 0 | 0
1122 | 12/11/2024 12:34:17.561 | 0 | 6.3e-07 | 100 | 50 | 0 | 33.67 | 17.009 | 6.931 | 31.475 | 30.325 | 28.698 | 29.464 | 0 | 26.31 | 26.45 | 1295.159 | 28.572 | 29.256 | 38.56 | 0 | 0 | 0 | 0 | 0 | 0
1123 | 12/11/2024 12:34:19.282 | 0 | 6.3e-07 | 100 | 50 | 0 | 27.178 | 16.932 | 6.933 | 31.751 | 30.312 | 28.691 | 29.416 | 0 | 26.322 | 26.433 | 1294.984 | 28.55 | 29.221 | 40.213 | 0 | 0 | 0 | 0 | 0 | 0
1124 | 12/11/2024 12:34:21.000 | 0 | 6.1e-07 | 100 | 50 | 0 | 33.723 | 16.924 | 6.932 | 31.618 | 30.31 | 28.687 | 29.436 | 0 | 26.294 | 26.441 | 1292.893 | 28.568 | 29.243 | 39 | 0 | 0 | 0 | 0 | 0 | 0
1125 | 12/11/2024 12:34:22.721 | 0 | 6.1e-07 | 100 | 50 | 0 | 29.258 | 16.973 | 6.93 | 31.556 | 30.329 | 28.683 | 29.42 | 0 | 26.309 | 26.427 | 1287.999 | 28.516 | 29.238 | 38.388 | 0 | 0 | 0 | 0 | 0 | 0
1126 | 12/11/2024 12:34:24.440 | 0 | 6.2e-07 | 100 | 51 | 0 | 27.296 | 17 | 6.929 | 31.656 | 30.301 | 28.673 | 29.46 | 0 | 26.293 | 26.414 | 1302.16 | 28.545 | 29.259 | 38.327 | 0 | 0 | 0 | 0 | 0 | 0
1127 | 12/11/2024 12:34:26.162 | 0 | 6.9e-07 | 100 | 50 | 0 | 33.18 | 16.998 | 6.932 | 31.346 | 30.308 | 28.696 | 29.458 | 0 | 26.319 | 26.419 | 1307.05 | 28.558 | 29.242 | 38.376 | 0 | 0 | 0 | 0 | 0 | 0
1128 | 12/11/2024 12:34:27.893 | 0 | 6.7e-07 | 100 | 50 | 0 | 33.251 | 16.927 | 6.93 | 31.594 | 30.307 | 28.693 | 29.462 | 0 | 26.321 | 26.404 | 1316.999 | 28.533 | 29.23 | 38.122 | 0 | 0 | 0 | 0 | 0 | 0
1129 | 12/11/2024 12:34:29.613 | 0 | 7e-07 | 100 | 50 | 0 | 26.735 | 16.936 | 6.929 | 31.679 | 30.299 | 28.695 | 29.448 | 0 | 26.314 | 26.432 | 1332.716 | 28.533 | 29.258 | 38.457 | 0 | 0 | 0 | 0 | 0 | 0
1130 | 12/11/2024 12:34:31.332 | 0 | 7.1e-07 | 100 | 50 | 0 | 30.154 | 16.696 | 6.919 | 31.72 | 30.299 | 28.674 | 29.413 | 0 | 26.327 | 26.431 | 1330.061 | 28.545 | 29.232 | 38.518 | 0 | 0 | 0 | 0 | 0 | 0
1131 | 12/11/2024 12:34:33.053 | 0 | 7.2e-07 | 100 | 51 | 0 | 33.65 | 16.629 | 6.897 | 31.669 | 30.303 | 28.704 | 29.463 | 0 | 26.325 | 26.449 | 1327.919 | 28.556 | 29.248 | 38.547 | 0 | 0 | 0 | 0 | 0 | 0
1132 | 12/11/2024 12:34:34.774 | 0 | 7e-07 | 100 | 50 | 0 | 30.275 | 16.681 | 6.896 | 31.391 | 30.273 | 28.692 | 29.429 | 0 | 26.316 | 26.448 | 1322.711 | 28.551 | 29.224 | 38.221 | 0 | 0 | 0 | 0 | 0 | 0
1133 | 12/11/2024 12:34:36.494 | 0 | 6.5e-07 | 100 | 50 | 0 | 26.429 | 16.676 | 6.895 | 31.708 | 30.302 | 28.692 | 29.462 | 0 | 26.321 | 26.451 | 1321.771 | 28.552 | 29.27 | 38.49 | 0 | 0 | 0 | 0 | 0 | 0
1134 | 12/11/2024 12:34:38.214 | 0 | 6.8e-07 | 100 | 50 | 0 | 32.596 | 16.621 | 6.895 | 31.495 | 30.286 | 28.681 | 29.446 | 0 | 26.325 | 26.447 | 1337.22 | 28.545 | 29.268 | 38.288 | 0 | 0 | 0 | 0 | 0 | 0
1135 | 12/11/2024 12:34:39.933 | 0 | 6.8e-07 | 100 | 50 | 1 | 26.046 | 16.626 | 6.894 | 31.615 | 30.302 | 28.67 | 29.478 | 0 | 26.327 | 26.435 | 1332.774 | 28.556 | 29.244 | 38.461 | 0 | 0 | 0 | 0 | 0 | 0
1136 | 12/11/2024 12:34:41.661 | 0 | 7.6e-07 | 100 | 50 | 0 | 30.919 | 16.632 | 6.898 | 31.362 | 30.306 | 28.703 | 29.452 | 0 | 26.325 | 26.448 | 1324.668 | 28.574 | 29.239 | 38.511 | 0 | 0 | 0 | 0 | 0 | 0
1137 | 12/11/2024 12:34:43.380 | 0 | 7.2e-07 | 100 | 50 | 0 | 33.721 | 16.692 | 6.898 | 31.637 | 30.328 | 28.682 | 29.453 | 0 | 26.331 | 26.401 | 1333.93 | 28.543 | 29.225 | 38.385 | 0 | 0 | 0 | 0 | 0 | 0
1138 | 12/11/2024 12:34:45.140 | 0 | 7.1e-07 | 100 | 50 | 1 | 29.232 | 16.918 | 6.895 | 31.546 | 30.325 | 28.697 | 29.428 | 0 | 26.314 | 26.291 | 1347.827 | 28.538 | 29.262 | 38.4 | 0 | 0 | 0 | 0 | 0 | 0
1139 | 12/11/2024 12:34:46.862 | 0 | 6.8e-07 | 100 | 50 | 0 | 27.264 | 16.926 | 6.929 | 31.442 | 30.308 | 28.665 | 29.425 | 0 | 26.322 | 26.314 | 1338.705 | 28.549 | 29.249 | 38.447 | 0 | 0 | 0 | 0 | 0 | 0
1140 | 12/11/2024 12:34:48.583 | 0 | 7e-07 | 100 | 51 | 0 | 33.139 | 16.927 | 6.932 | 31.398 | 30.33 | 28.697 | 29.461 | 0 | 26.307 | 26.282 | 1325.959 | 28.561 | 29.237 | 38.382 | 0 | 0 | 0 | 0 | 0 | 0
1141 | 12/11/2024 12:34:50.309 | 0 | 6.7e-07 | 100 | 50 | 0 | 33.2 | 16.77 | 6.931 | 31.578 | 30.32 | 28.696 | 29.455 | 0 | 26.174 | 26.402 | 1323.6 | 28.567 | 29.239 | 38.436 | 0 | 0 | 0 | 0 | 0 | 0
1142 | 12/11/2024 12:34:52.033 | 0 | 7.1e-07 | 100 | 50 | 0 | 26.396 | 16.693 | 6.934 | 31.835 | 30.314 | 28.688 | 29.427 | 0 | 26.174 | 26.296 | 1322.549 | 28.535 | 29.237 | 38.428 | 0 | 0 | 0 | 0 | 0 | 0
1143 | 12/11/2024 12:34:53.753 | 0 | 7.1e-07 | 100 | 50 | 0 | 30.172 | 16.712 | 6.93 | 31.626 | 30.316 | 28.667 | 29.433 | 0 | 26.162 | 26.26 | 1325.468 | 28.543 | 29.24 | 38.38 | 0 | 0 | 0 | 0 | 0 | 0
1144 | 12/11/2024 12:34:56.477 | 0 | 6.3e-07 | 100 | 50 | 0 | 28.1 | 16.932 | 6.932 | 31.266 | 30.322 | 28.699 | 29.458 | 0 | 26.16 | 26.281 | 1327.527 | 28.539 | 29.252 | 38.293 | 0 | 0 | 0 | 0 | 0 | 0
1145 | 12/11/2024 12:34:58.199 | 0 | 6.3e-07 | 100 | 50 | 0 | 33.35 | 16.693 | 6.933 | 31.637 | 30.296 | 28.69 | 29.422 | 0 | 26.159 | 26.271 | 1327.539 | 28.55 | 29.238 | 38.205 | 0 | 0 | 0 | 0 | 0 | 0
1146 | 12/11/2024 12:34:59.919 | 0 | 7.1e-07 | 100 | 50 | 0 | 32.631 | 16.757 | 6.931 | 31.613 | 30.33 | 28.686 | 29.433 | 0 | 26.177 | 26.263 | 1319.264 | 28.518 | 29.245 | 38.543 | 0 | 0 | 0 | 0 | 0 | 0
1147 | 12/11/2024 12:35:01.646 | 0 | 6.9e-07 | 100 | 50 | 0 | 26.253 | 16.773 | 6.929 | 31.605 | 30.307 | 28.676 | 29.462 | 0 | 26.18 | 26.278 | 1310.446 | 28.546 | 29.254 | 38.437 | 0 | 0 | 0 | 0 | 0 | 0
1148 | 12/11/2024 12:35:03.369 | 0 | 7.2e-07 | 100 | 51 | 0 | 33.723 | 16.777 | 6.93 | 31.575 | 30.311 | 28.687 | 29.472 | 0 | 26.185 | 26.253 | 1309.948 | 28.558 | 29.244 | 38.259 | 0 | 0 | 0 | 0 | 0 | 0
1149 | 12/11/2024 12:35:05.088 | 0 | 7.5e-07 | 100 | 50 | 0 | 27.298 | 16.775 | 6.932 | 31.432 | 30.314 | 28.701 | 29.455 | 0 | 26.17 | 26.283 | 1307.435 | 28.574 | 29.237 | 38.334 | 0 | 0 | 0 | 0 | 0 | 0
1150 | 12/11/2024 12:35:06.810 | 0 | 7.9e-07 | 100 | 50 | 0 | 29.263 | 16.705 | 6.932 | 31.753 | 30.291 | 28.691 | 29.451 | 0 | 26.189 | 26.296 | 1309.808 | 28.55 | 29.246 | 38.425 | 0 | 0 | 0 | 0 | 0 | 0
1151 | 12/11/2024 12:35:08.533 | 0 | 8.3e-07 | 100 | 50 | 0 | 33.513 | 16.699 | 6.929 | 31.537 | 30.302 | 28.684 | 29.416 | 0 | 26.169 | 26.302 | 1317.873 | 28.515 | 29.254 | 38.493 | 0 | 0 | 0 | 0 | 0 | 0
1152 | 12/11/2024 12:35:10.262 | 0 | 7.6e-07 | 100 | 50 | 0 | 31.393 | 16.77 | 6.964 | 31.309 | 30.286 | 28.671 | 29.459 | 0 | 26.186 | 26.312 | 1312.474 | 28.559 | 29.256 | 38.699 | 0 | 0 | 0 | 0 | 0 | 0
1153 | 12/11/2024 12:35:11.983 | 0 | 7.8e-07 | 100 | 50 | 0 | 26.101 | 16.776 | 6.982 | 31.404 | 30.313 | 28.698 | 29.466 | 0 | 26.185 | 26.295 | 1320.885 | 28.546 | 29.236 | 38.152 | 0 | 0 | 0 | 0 | 0 | 0
1154 | 12/11/2024 12:35:13.703 | 0 | 8e-07 | 100 | 50 | 0 | 31.857 | 16.698 | 6.983 | 31.619 | 30.301 | 28.678 | 29.444 | 0 | 26.176 | 26.311 | 1317.634 | 28.538 | 29.256 | 40.046 | 0 | 0 | 0 | 0 | 0 | 0
1155 | 12/11/2024 12:35:15.425 | 0 | 7.9e-07 | 100 | 50 | 0 | 33.78 | 16.696 | 7.001 | 31.655 | 30.311 | 28.682 | 29.431 | 0 | 26.191 | 26.296 | 1313.663 | 28.526 | 29.257 | 40.454 | 0 | 0 | 0 | 0 | 0 | 0
1156 | 12/11/2024 12:35:17.146 | 0 | 7.4e-07 | 100 | 50 | 0 | 28.216 | 16.925 | 6.999 | 31.611 | 30.319 | 28.672 | 29.471 | 0 | 26.178 | 26.292 | 1315.479 | 28.567 | 29.249 | 39.293 | 0 | 0 | 0 | 0 | 0 | 0
1157 | 12/11/2024 12:35:18.870 | 0 | 9.4e-07 | 100 | 50 | 0 | 28.019 | 16.775 | 7.03 | 31.314 | 30.321 | 28.703 | 29.435 | 0 | 26.173 | 26.306 | 1315.273 | 28.568 | 29.243 | 38.456 | 0 | 0 | 0 | 0 | 0 | 0
1158 | 12/11/2024 12:35:20.601 | 0 | 1.3e-06 | 100 | 50 | 0 | 33.37 | 16.78 | 7.031 | 31.876 | 30.347 | 28.694 | 29.46 | 0 | 26.184 | 26.299 | 1317.74 | 28.536 | 29.236 | 38.166 | 0 | 0 | 0 | 0 | 0 | 0
1159 | 12/11/2024 12:35:22.323 | 0 | 1.6e-06 | 100 | 50 | 0 | 32.326 | 16.696 | 7.029 | 31.547 | 30.303 | 28.686 | 29.424 | 0 | 26.163 | 26.289 | 1320.398 | 28.535 | 29.282 | 38.138 | 0 | 0 | 0 | 0 | 0 | 0
1160 | 12/11/2024 12:35:24.043 | 0 | 1.7e-06 | 100 | 50 | 0 | 26.057 | 16.618 | 7.03 | 31.646 | 30.308 | 28.668 | 29.438 | 0 | 26.164 | 26.29 | 1313.272 | 28.539 | 29.241 | 38.264 | 0 | 0 | 0 | 0 | 0 | 0
1161 | 12/11/2024 12:35:25.770 | 0 | 1.4e-06 | 100 | 50 | 0 | 33.533 | 16.623 | 7.029 | 31.532 | 30.306 | 28.681 | 29.438 | 0 | 26.165 | 26.287 | 1315.034 | 28.552 | 29.263 | 38.554 | 0 | 0 | 0 | 0 | 0 | 0
1162 | 12/11/2024 12:35:27.493 | 0 | 1.2e-06 | 100 | 50 | 0 | 27.038 | 16.694 | 7.058 | 31.47 | 30.33 | 28.697 | 29.466 | 0 | 26.173 | 26.294 | 1322.044 | 28.541 | 29.235 | 38.354 | 0 | 0 | 0 | 0 | 0 | 0
1163 | 12/11/2024 12:35:29.213 | 0 | 1.1e-06 | 100 | 50 | 0 | 29.015 | 16.733 | 7.065 | 31.691 | 30.328 | 28.684 | 29.467 | 0 | 26.147 | 26.273 | 1325.735 | 28.544 | 29.234 | 38.161 | 0 | 0 | 0 | 0 | 0 | 0
1164 | 12/11/2024 12:35:30.933 | 0 | 1e-06 | 100 | 50 | 0 | 33.514 | 16.786 | 7.067 | 31.704 | 30.306 | 28.691 | 29.446 | 0 | 26.167 | 26.277 | 1320.124 | 28.545 | 29.256 | 38.443 | 0 | 0 | 0 | 0 | 0 | 0
1165 | 12/11/2024 12:35:32.651 | 0 | 9.3e-07 | 100 | 50 | 0 | 31.532 | 16.771 | 7.07 | 31.707 | 30.315 | 28.667 | 29.448 | 0 | 26.192 | 26.28 | 1317.527 | 28.557 | 29.252 | 38.5 | 0 | 0 | 0 | 0 | 0 | 0
1166 | 12/11/2024 12:35:34.373 | 0 | 8.3e-07 | 100 | 50 | 1 | 26.18 | 16.927 | 7.067 | 31.456 | 30.307 | 28.699 | 29.467 | 0 | 26.164 | 26.251 | 1308.531 | 28.554 | 29.25 | 38.114 | 0 | 0 | 0 | 0 | 0 | 0
1167 | 12/11/2024 12:35:36.098 | 0 | 8.4e-07 | 100 | 50 | 0 | 32.161 | 16.922 | 7.069 | 31.629 | 30.294 | 28.695 | 29.432 | 0 | 26.178 | 26.278 | 1315.178 | 28.537 | 29.231 | 38.18 | 0 | 0 | 0 | 0 | 0 | 0
1168 | 12/11/2024 12:35:37.819 | 0 | 8.2e-07 | 100 | 50 | 0 | 33.784 | 16.779 | 7.097 | 31.56 | 30.309 | 28.68 | 29.444 | 0 | 26.185 | 26.286 | 1317.544 | 28.523 | 29.264 | 38.318 | 0 | 0 | 0 | 0 | 0 | 0
1169 | 12/11/2024 12:35:39.543 | 0 | 8.1e-07 | 100 | 51 | 1 | 28.253 | 16.769 | 7.095 | 31.709 | 30.284 | 28.67 | 29.446 | 0 | 26.185 | 26.295 | 1326.642 | 28.555 | 29.256 | 38.546 | 0 | 0 | 0 | 0 | 0 | 0
1170 | 12/11/2024 12:35:41.262 | 0 | 7.7e-07 | 100 | 50 | 0 | 28.122 | 16.773 | 7.101 | 31.352 | 30.294 | 28.692 | 29.464 | 0 | 26.191 | 26.309 | 1329.914 | 28.554 | 29.234 | 38.566 | 0 | 0 | 0 | 0 | 0 | 0
1171 | 12/11/2024 12:35:42.989 | 0 | 7.1e-07 | 100 | 50 | 0 | 33.337 | 16.7 | 7.118 | 31.775 | 30.295 | 28.693 | 29.442 | 0 | 26.189 | 26.304 | 1325.271 | 28.56 | 29.231 | 38.325 | 0 | 0 | 0 | 0 | 0 | 0
1172 | 12/11/2024 12:35:44.709 | 0 | 7.6e-07 | 100 | 50 | 0 | 26.48 | 16.747 | 7.122 | 31.709 | 30.317 | 28.686 | 29.444 | 0 | 26.196 | 26.3 | 1323.356 | 28.546 | 29.236 | 38.566 | 0 | 0 | 0 | 0 | 0 | 0
1173 | 12/11/2024 12:35:46.429 | 0 | 7.3e-07 | 100 | 50 | 0 | 32.669 | 16.773 | 7.132 | 31.511 | 30.304 | 28.692 | 29.417 | 0 | 26.166 | 26.299 | 1334.501 | 28.533 | 29.269 | 38.325 | 0 | 0 | 0 | 0 | 0 | 0
1174 | 12/11/2024 12:35:48.150 | 0 | 7.6e-07 | 100 | 51 | 0 | 33.564 | 16.693 | 7.133 | 31.592 | 30.304 | 28.658 | 29.43 | 0 | 26.173 | 26.295 | 1334.862 | 28.549 | 29.232 | 38.268 | 0 | 0 | 0 | 0 | 0 | 0
1175 | 12/11/2024 12:35:49.870 | 0 | 7.9e-07 | 100 | 53 | 0 | 27.31 | 16.63 | 7.132 | 31.093 | 30.332 | 28.697 | 29.451 | 0 | 26.188 | 26.292 | 1327.103 | 28.542 | 29.235 | 38.361 | 0 | 0 | 0 | 0 | 0 | 0
1176 | 12/11/2024 12:35:51.593 | 0 | 7.7e-07 | 100 | 57 | 0 | 29.017 | 16.622 | 7.133 | 31.795 | 30.316 | 28.703 | 29.461 | 0 | 26.176 | 26.304 | 1317.872 | 28.555 | 29.244 | 38.075 | 0 | 0 | 0 | 0 | 0 | 0
1177 | 12/11/2024 12:35:53.313 | 0 | 7.7e-07 | 100 | 59 | 0 | 33.484 | 16.48 | 7.133 | 31.794 | 30.316 | 28.673 | 29.42 | 0 | 26.18 | 26.304 | 1310.374 | 28.53 | 29.245 | 38.604 | 0 | 0 | 0 | 0 | 0 | 0
1178 | 12/11/2024 12:35:55.034 | 0 | 7.5e-07 | 100 | 63 | 0 | 31.388 | 16.589 | 7.13 | 31.628 | 30.327 | 28.677 | 29.442 | 0 | 26.173 | 26.295 | 1309.813 | 28.558 | 29.243 | 38.224 | 0 | 0 | 0 | 0 | 0 | 0
1179 | 12/11/2024 12:35:56.755 | 0 | 8.4e-07 | 100 | 65 | 0 | 26.107 | 16.624 | 7.133 | 31.247 | 30.315 | 28.704 | 29.452 | 0 | 26.169 | 26.309 | 1300.835 | 28.561 | 29.244 | 38.496 | 0 | 0 | 0 | 0 | 0 | 0
1180 | 12/11/2024 12:35:58.477 | 0 | 8.4e-07 | 100 | 68 | 0 | 31.925 | 16.769 | 7.132 | 31.641 | 30.323 | 28.688 | 29.453 | 0 | 26.191 | 26.295 | 1307.036 | 28.535 | 29.239 | 37.998 | 0 | 0 | 0 | 0 | 0 | 0
1181 | 12/11/2024 12:36:00.200 | 0 | 7.9e-07 | 100 | 71 | 0 | 33.718 | 16.924 | 7.132 | 31.695 | 30.325 | 28.686 | 29.44 | 0 | 26.167 | 26.289 | 1318.142 | 28.53 | 29.274 | 38.43 | 0 | 0 | 0 | 0 | 0 | 0
1182 | 12/11/2024 12:36:01.931 | 0 | 8.2e-07 | 100 | 74 | 0 | 27.997 | 16.926 | 7.166 | 31.571 | 30.317 | 28.659 | 29.448 | 0 | 26.161 | 26.287 | 1309.73 | 28.523 | 29.249 | 38.462 | 0 | 0 | 0 | 0 | 0 | 0
1183 | 12/11/2024 12:36:03.652 | 0 | 7.6e-07 | 100 | 77 | 1 | 27.966 | 16.781 | 7.167 | 31.391 | 30.322 | 28.696 | 29.461 | 0 | 26.162 | 26.279 | 1326.783 | 28.551 | 29.248 | 38.406 | 0 | 0 | 0 | 0 | 0 | 0
1184 | 12/11/2024 12:36:05.374 | 0 | 7.3e-07 | 100 | 80 | 0 | 30.304 | 16.768 | 7.168 | 31.547 | 30.312 | 28.698 | 29.454 | 0 | 26.171 | 26.289 | 1327.266 | 28.557 | 29.237 | 38.363 | 0 | 0 | 0 | 0 | 0 | 0
1185 | 12/11/2024 12:36:07.094 | 0 | 7.5e-07 | 100 | 83 | 0 | 26.489 | 16.923 | 7.165 | 31.945 | 30.314 | 28.691 | 29.463 | 0 | 26.156 | 26.27 | 1325.245 | 28.555 | 29.235 | 38.283 | 0 | 0 | 0 | 0 | 0 | 0
1186 | 12/11/2024 12:36:08.816 | 0 | 7.9e-07 | 100 | 85 | 0 | 32.69 | 16.704 | 7.184 | 31.614 | 30.313 | 28.692 | 29.407 | 0 | 26.173 | 26.288 | 1330.287 | 28.549 | 29.257 | 38.485 | 0 | 0 | 0 | 0 | 0 | 0
1187 | 12/11/2024 12:36:10.535 | 0 | 8.6e-07 | 100 | 88 | 1 | 33.692 | 16.701 | 7.183 | 31.559 | 30.321 | 28.672 | 29.458 | 0 | 26.203 | 26.285 | 1337.099 | 28.534 | 29.249 | 38.502 | 0 | 0 | 0 | 0 | 0 | 0
1188 | 12/11/2024 12:36:12.260 | 0 | 8.6e-07 | 100 | 91 | 0 | 27.237 | 16.482 | 7.184 | 31.477 | 30.3 | 28.707 | 29.466 | 0 | 26.183 | 26.288 | 1329.844 | 28.576 | 29.256 | 38.332 | 0 | 0 | 0 | 0 | 0 | 0
1189 | 12/11/2024 12:36:13.987 | 0 | 9.2e-07 | 100 | 94 | 0 | 29.133 | 16.634 | 7.185 | 31.745 | 30.295 | 28.698 | 29.443 | 0 | 26.195 | 26.295 | 1327.315 | 28.546 | 29.235 | 38.205 | 0 | 0 | 0 | 0 | 0 | 0
1190 | 12/11/2024 12:36:15.709 | 0 | 9.7e-07 | 100 | 97 | 0 | 33.457 | 16.622 | 7.183 | 31.692 | 30.303 | 28.689 | 29.459 | 0 | 26.179 | 26.293 | 1322.741 | 28.52 | 29.266 | 38.44 | 0 | 0 | 0 | 0 | 0 | 0
1191 | 12/11/2024 12:36:17.437 | 0 | 1.1e-06 | 100 | 100 | 0 | 31.477 | 16.689 | 7.168 | 31.544 | 30.278 | 28.673 | 29.464 | 0 | 26.176 | 26.311 | 1325.008 | 28.558 | 29.254 | 38.394 | 0 | 0 | 0 | 0 | 0 | 0
1192 | 12/11/2024 12:36:19.161 | 0 | 1.1e-06 | 100 | 100 | 1 | 26.114 | 16.699 | 7.167 | 31.325 | 30.307 | 28.691 | 29.47 | 0 | 26.188 | 26.302 | 1322.443 | 28.547 | 29.252 | 38.59 | 0 | 0 | 0 | 0 | 0 | 0
1193 | 12/11/2024 12:36:20.960 | 0 | 9.8e-07 | 100 | 100 | 4 | 32.021 | 16.772 | 7.167 | 31.726 | 30.311 | 28.691 | 29.467 | 0 | 26.182 | 26.296 | 1323.612 | 28.541 | 29.228 | 38.153 | 0 | 0 | 0 | 0 | 0 | 0
1194 | 12/11/2024 12:36:22.681 | 0 | 9.3e-07 | 100 | 100 | 7 | 33.829 | 16.691 | 7.168 | 31.831 | 30.302 | 28.689 | 29.428 | 0 | 26.173 | 26.307 | 1326.349 | 28.538 | 29.25 | 38.495 | 0 | 0 | 0 | 0 | 0 | 0
1195 | 12/11/2024 12:36:24.404 | 0 | 9.2e-07 | 100 | 100 | 10 | 28.32 | 16.698 | 7.165 | 31.813 | 30.343 | 28.681 | 29.455 | 0 | 26.185 | 26.301 | 1317.698 | 28.54 | 29.254 | 38.477 | 0 | 0 | 0 | 0 | 0 | 0
1196 | 12/11/2024 12:36:26.123 | 0 | 9.3e-07 | 100 | 100 | 13 | 28.019 | 16.701 | 7.167 | 31.44 | 30.323 | 28.69 | 29.472 | 0 | 26.169 | 26.295 | 1320.611 | 28.573 | 29.263 | 38.495 | 0 | 0 | 0 | 0 | 0 | 0
1197 | 12/11/2024 12:36:27.845 | 0 | 8.6e-07 | 100 | 100 | 15 | 30.48 | 16.701 | 7.167 | 31.346 | 30.332 | 28.7 | 29.472 | 0 | 26.183 | 26.295 | 1328.229 | 28.56 | 29.235 | 38.292 | 0 | 0 | 0 | 0 | 0 | 0
1198 | 12/11/2024 12:36:29.564 | 0 | 9.4e-07 | 100 | 100 | 19 | 26.47 | 16.622 | 7.179 | 31.669 | 30.32 | 28.704 | 29.445 | 0 | 26.17 | 26.308 | 1331.521 | 28.559 | 29.242 | 38.059 | 0 | 0 | 0 | 0 | 0 | 0
1199 | 12/11/2024 12:36:31.497 | 0 | 1e-06 | 100 | 100 | 21 | 32.627 | 16.621 | 7.171 | 31.718 | 30.343 | 28.686 | 29.438 | 0 | 26.197 | 26.3 | 1337.174 | 28.535 | 29.257 | 38.327 | 0 | 0 | 0 | 0 | 0 | 0
1200 | 12/11/2024 12:36:33.217 | 0 | 9.6e-07 | 100 | 100 | 24 | 34.341 | 16.7 | 7.165 | 31.716 | 30.318 | 28.68 | 29.44 | 0 | 26.175 | 26.29 | 1340.438 | 28.536 | 29.254 | 38.344 | 0 | 0 | 0 | 0 | 0 | 0
1201 | 12/11/2024 12:36:34.944 | 0 | 9.1e-07 | 100 | 100 | 28 | 27.193 | 16.626 | 7.178 | 31.353 | 30.312 | 28.694 | 29.438 | 0 | 26.16 | 26.296 | 1341.782 | 28.563 | 29.248 | 38.353 | 0 | 0 | 0 | 0 | 0 | 0
1202 | 12/11/2024 12:36:36.665 | 0 | 9.4e-07 | 100 | 100 | 30 | 28.824 | 16.623 | 7.185 | 31.596 | 30.318 | 28.691 | 29.285 | 0 | 26.177 | 26.294 | 1342.216 | 28.551 | 29.227 | 38.163 | 0 | 0 | 0 | 0 | 0 | 0
1203 | 12/11/2024 12:36:38.393 | 0 | 1e-06 | 100 | 100 | 33 | 33.491 | 16.697 | 7.184 | 31.715 | 30.297 | 28.699 | 29.27 | 0 | 26.163 | 26.274 | 1344.062 | 28.536 | 29.265 | 38.365 | 0 | 0 | 0 | 0 | 0 | 0
1204 | 12/11/2024 12:36:40.114 | 0 | 1.1e-06 | 100 | 100 | 37 | 31.465 | 16.695 | 7.165 | 31.724 | 30.311 | 28.673 | 29.441 | 0 | 26.162 | 26.27 | 1342.183 | 28.528 | 29.236 | 38.55 | 0 | 0 | 0 | 0 | 0 | 0
1205 | 12/11/2024 12:36:41.836 | 0 | 1.1e-06 | 100 | 100 | 39 | 26.079 | 16.628 | 7.166 | 31.354 | 30.323 | 28.684 | 29.301 | 0 | 26.17 | 26.268 | 1337.296 | 28.556 | 29.245 | 38.474 | 0 | 0 | 0 | 0 | 0 | 0
1206 | 12/11/2024 12:36:43.555 | 0 | 1.1e-06 | 100 | 100 | 42 | 32.006 | 16.627 | 7.167 | 31.538 | 30.302 | 28.709 | 29.286 | 0 | 26.187 | 26.29 | 1327.633 | 28.555 | 29.23 | 38.211 | 0 | 0 | 0 | 0 | 0 | 0
1207 | 12/11/2024 12:36:45.275 | 0 | 1.1e-06 | 100 | 100 | 45 | 33.741 | 16.693 | 7.168 | 31.571 | 30.308 | 28.693 | 29.275 | 0 | 26.183 | 26.295 | 1328.025 | 28.553 | 29.249 | 38.133 | 0 | 0 | 0 | 0 | 0 | 0
1208 | 12/11/2024 12:36:46.996 | 0 | 1.4e-06 | 100 | 100 | 49 | 28.093 | 16.7 | 7.165 | 31.577 | 30.294 | 28.673 | 29.278 | 0 | 26.173 | 26.28 | 1329.088 | 28.53 | 29.261 | 38.45 | 0 | 0 | 0 | 0 | 0 | 0
1209 | 12/11/2024 12:36:48.719 | 0 | 1.3e-06 | 100 | 100 | 51 | 28.1 | 16.621 | 7.168 | 31.627 | 30.288 | 28.684 | 29.297 | 0 | 26.184 | 26.318 | 1344.833 | 28.557 | 29.258 | 38.308 | 0 | 0 | 0 | 0 | 0 | 0
1210 | 12/11/2024 12:36:50.515 | 0 | 1.4e-06 | 100 | 100 | 54 | 33.293 | 16.481 | 7.167 | 31.535 | 30.293 | 28.69 | 29.288 | 0 | 26.178 | 26.29 | 1341.555 | 28.539 | 29.227 | 38.281 | 0 | 0 | 0 | 0 | 0 | 0
1211 | 12/11/2024 12:36:52.233 | 0 | 1.3e-06 | 100 | 100 | 57 | 32.543 | 16.48 | 7.167 | 31.688 | 30.288 | 28.693 | 29.289 | 0 | 26.172 | 26.305 | 1335.089 | 28.567 | 29.247 | 38.217 | 0 | 0 | 0 | 0 | 0 | 0
1212 | 12/11/2024 12:36:53.954 | 0 | 1.4e-06 | 100 | 100 | 60 | 32.597 | 16.682 | 7.167 | 31.527 | 30.306 | 28.698 | 29.278 | 0 | 26.181 | 26.299 | 1337.225 | 28.53 | 29.263 | 38.409 | 0 | 0 | 0 | 0 | 0 | 0
1213 | 12/11/2024 12:36:55.675 | 0 | 1.5e-06 | 100 | 100 | 63 | 33.66 | 16.767 | 7.163 | 31.633 | 30.296 | 28.676 | 29.272 | 0 | 26.175 | 26.303 | 1337.275 | 28.563 | 29.251 | 38.404 | 0 | 0 | 0 | 0 | 0 | 0
1214 | 12/11/2024 12:36:57.398 | 0 | 1.6e-06 | 100 | 100 | 66 | 27.418 | 16.772 | 7.134 | 31.605 | 30.329 | 28.688 | 29.289 | 0 | 26.191 | 26.292 | 1329.458 | 28.564 | 29.242 | 38.277 | 0 | 0 | 0 | 0 | 0 | 0
1215 | 12/11/2024 12:36:59.125 | 0 | 1.6e-06 | 100 | 100 | 69 | 29.149 | 16.775 | 7.131 | 31.772 | 30.312 | 28.694 | 29.296 | 0 | 26.17 | 26.298 | 1324.494 | 28.549 | 29.246 | 38.22 | 0 | 0 | 0 | 0 | 0 | 0
1216 | 12/11/2024 12:37:00.847 | 0 | 1.6e-06 | 100 | 100 | 72 | 33.474 | 16.769 | 7.133 | 31.72 | 30.312 | 28.687 | 29.288 | 0 | 26.174 | 26.281 | 1329.664 | 28.539 | 29.234 | 38.225 | 0 | 0 | 0 | 0 | 0 | 0
1217 | 12/11/2024 12:37:02.567 | 0 | 1.7e-06 | 100 | 100 | 75 | 31.634 | 16.631 | 7.129 | 31.751 | 30.333 | 28.684 | 29.275 | 0 | 26.175 | 26.279 | 1327.556 | 28.528 | 29.245 | 38.567 | 0 | 0 | 0 | 0 | 0 | 0
1218 | 12/11/2024 12:37:04.286 | 0 | 1.8e-06 | 100 | 100 | 78 | 26.146 | 16.7 | 7.133 | 31.343 | 30.305 | 28.68 | 29.3 | 0 | 26.18 | 26.296 | 1342.113 | 28.589 | 29.259 | 38.449 | 0 | 0 | 0 | 0 | 0 | 0
1219 | 12/11/2024 12:37:06.009 | 0 | 1.9e-06 | 100 | 100 | 81 | 32.071 | 16.781 | 7.134 | 31.612 | 30.32 | 28.689 | 29.27 | 0 | 26.177 | 26.294 | 1344.754 | 28.557 | 29.235 | 38.398 | 0 | 0 | 0 | 0 | 0 | 0
1220 | 12/11/2024 12:37:07.731 | 0 | 1.8e-06 | 100 | 100 | 84 | 33.771 | 16.772 | 7.133 | 31.68 | 30.316 | 28.692 | 29.293 | 0 | 26.158 | 26.28 | 1333.337 | 28.56 | 29.247 | 38.162 | 0 | 0 | 0 | 0 | 0 | 0
1221 | 12/11/2024 12:37:09.452 | 0 | 1.9e-06 | 100 | 100 | 86 | 28.206 | 16.771 | 7.131 | 31.534 | 30.309 | 28.681 | 29.259 | 0 | 26.168 | 26.295 | 1325.479 | 28.514 | 29.241 | 38.592 | 0 | 0 | 0 | 0 | 0 | 0
1222 | 12/11/2024 12:37:11.171 | 0 | 1.9e-06 | 100 | 100 | 90 | 27.86 | 16.697 | 7.131 | 31.475 | 30.342 | 28.679 | 29.303 | 0 | 26.17 | 26.276 | 1332.557 | 28.56 | 29.253 | 38.335 | 0 | 0 | 0 | 0 | 0 | 0
1223 | 12/11/2024 12:37:12.891 | 0 | 1.9e-06 | 100 | 100 | 93 | 30.503 | 16.621 | 7.133 | 31.314 | 30.306 | 28.689 | 29.294 | 0 | 26.167 | 26.272 | 1336.195 | 28.565 | 29.238 | 38.429 | 0 | 0 | 0 | 0 | 0 | 0
1224 | 12/11/2024 12:37:14.615 | 0 | 1.8e-06 | 100 | 100 | 96 | 26.449 | 16.652 | 7.132 | 31.636 | 30.31 | 28.685 | 29.292 | 0 | 26.166 | 26.272 | 1337.473 | 28.549 | 29.227 | 38.253 | 0 | 0 | 0 | 0 | 0 | 0
1225 | 12/11/2024 12:37:16.336 | 0 | 2e-06 | 100 | 100 | 99 | 32.675 | 16.624 | 7.132 | 31.602 | 30.305 | 28.692 | 29.28 | 0 | 26.18 | 26.269 | 1341.369 | 28.553 | 29.255 | 38.428 | 0 | 0 | 0 | 0 | 0 | 0
1226 | 12/11/2024 12:37:18.275 | 0 | 2.1e-06 | 100 | 100 | 100 | 33.639 | 16.476 | 7.132 | 31.652 | 30.297 | 28.666 | 29.264 | 0 | 26.191 | 26.265 | 1342.474 | 28.531 | 29.246 | 38.41 | 0 | 0 | 0 | 0 | 0 | 0
1227 | 12/11/2024 12:37:19.997 | 0 | 1.9e-06 | 100 | 100 | 100 | 27.138 | 16.63 | 7.133 | 31.451 | 30.311 | 28.693 | 29.315 | 0 | 26.179 | 26.276 | 1339.585 | 28.559 | 29.251 | 38.342 | 0 | 0 | 0 | 0 | 0 | 0
1228 | 12/11/2024 12:37:21.722 | 0 | 2.1e-06 | 100 | 100 | 100 | 28.972 | 16.693 | 7.132 | 31.28 | 30.272 | 28.703 | 29.288 | 0 | 26.182 | 26.297 | 1337.452 | 28.551 | 29.24 | 38.173 | 0 | 0 | 0 | 0 | 0 | 0
1229 | 12/11/2024 12:37:23.757 | 0 | 1.9e-06 | 100 | 100 | 100 | 33.453 | 16.622 | 7.134 | 31.537 | 30.311 | 28.693 | 29.278 | 0 | 26.181 | 26.296 | 1347.656 | 28.542 | 29.247 | 38.206 | 0 | 0 | 0 | 0 | 0 | 0
1230 | 12/11/2024 12:37:25.478 | 0 | 1.9e-06 | 100 | 100 | 100 | 32.972 | 16.636 | 7.13 | 31.528 | 30.299 | 28.671 | 29.282 | 0 | 26.188 | 26.293 | 1345.951 | 28.55 | 29.243 | 38.4 | 0 | 0 | 0 | 0 | 0 | 0
1231 | 12/11/2024 12:37:27.197 | 0 | 1.9e-06 | 100 | 100 | 100 | 26.057 | 16.697 | 7.133 | 31.621 | 30.301 | 28.678 | 29.299 | 0 | 26.177 | 26.307 | 1342.839 | 28.552 | 29.239 | 38.345 | 0 | 0 | 0 | 0 | 0 | 0
1232 | 12/11/2024 12:37:28.925 | 0 | 2e-06 | 100 | 100 | 100 | 31.915 | 16.703 | 7.132 | 31.416 | 30.326 | 28.691 | 29.306 | 0 | 26.175 | 26.289 | 1328.061 | 28.559 | 29.235 | 38.547 | 0 | 0 | 0 | 0 | 0 | 0
1233 | 12/11/2024 12:37:30.645 | 0 | 1.9e-06 | 100 | 100 | 100 | 33.799 | 16.697 | 7.132 | 31.563 | 30.318 | 28.698 | 29.293 | 0 | 26.175 | 26.313 | 1321.008 | 28.554 | 29.259 | 38.234 | 0 | 0 | 0 | 0 | 0 | 0
1234 | 12/11/2024 12:37:32.371 | 0 | 2e-06 | 100 | 100 | 100 | 28.25 | 16.476 | 7.133 | 31.79 | 30.326 | 28.685 | 29.274 | 0 | 26.194 | 26.302 | 1299.102 | 28.532 | 29.265 | 38.535 | 0 | 0 | 0 | 0 | 0 | 0
1235 | 12/11/2024 12:37:34.089 | 0 | 1.9e-06 | 100 | 100 | 100 | 28.147 | 16.477 | 7.13 | 31.426 | 30.33 | 28.681 | 29.294 | 0 | 26.175 | 26.297 | 1290.422 | 28.546 | 29.268 | 38.554 | 0 | 0 | 0 | 0 | 0 | 0
1236 | 12/11/2024 12:37:35.808 | 0 | 1.8e-06 | 100 | 100 | 100 | 33.334 | 16.755 | 7.132 | 31.641 | 30.323 | 28.692 | 29.293 | 0 | 26.177 | 26.309 | 1300.759 | 28.556 | 29.231 | 38.354 | 0 | 0 | 0 | 0 | 0 | 0
1237 | 12/11/2024 12:37:37.531 | 0 | 2e-06 | 100 | 100 | 100 | 32.482 | 16.928 | 7.132 | 31.615 | 30.33 | 28.697 | 29.29 | 0 | 26.185 | 26.294 | 1304.646 | 28.555 | 29.234 | 38.166 | 0 | 0 | 0 | 0 | 0 | 0
1238 | 12/11/2024 12:37:39.253 | 0 | 1.9e-06 | 100 | 100 | 100 | 26.242 | 16.771 | 7.132 | 31.515 | 30.318 | 28.693 | 29.267 | 0 | 26.172 | 26.295 | 1297.724 | 28.55 | 29.274 | 38.292 | 0 | 0 | 0 | 0 | 0 | 0
1239 | 12/11/2024 12:37:40.973 | 0 | 1.9e-06 | 100 | 100 | 100 | 31.039 | 16.72 | 7.132 | 31.685 | 30.314 | 28.669 | 29.293 | 0 | 26.17 | 26.294 | 1298.263 | 28.535 | 29.261 | 38.54 | 0 | 0 | 0 | 0 | 0 | 0
1240 | 12/11/2024 12:37:42.694 | 0 | 2.1e-06 | 100 | 100 | 100 | 33.694 | 16.628 | 7.132 | 31.556 | 30.328 | 28.69 | 29.32 | 0 | 26.173 | 26.283 | 1312.187 | 28.565 | 29.26 | 38.235 | 0 | 0 | 0 | 0 | 0 | 0
1241 | 12/11/2024 12:37:44.419 | 0 | 2e-06 | 100 | 100 | 100 | 28.901 | 16.624 | 7.135 | 31.473 | 30.322 | 28.697 | 29.295 | 0 | 26.17 | 26.294 | 1314.308 | 28.552 | 29.229 | 38.374 | 0 | 0 | 0 | 0 | 0 | 0
1242 | 12/11/2024 12:37:46.356 | 0 | 2e-06 | 100 | 100 | 100 | 27.029 | 16.698 | 7.134 | 31.9 | 30.323 | 28.695 | 29.282 | 0 | 26.179 | 26.272 | 1312.654 | 28.523 | 29.255 | 38.279 | 0 | 0 | 0 | 0 | 0 | 0
1243 | 12/11/2024 12:37:48.078 | 0 | 1.9e-06 | 100 | 100 | 100 | 33.116 | 16.633 | 7.13 | 31.532 | 30.307 | 28.673 | 29.277 | 0 | 26.174 | 26.271 | 1312.618 | 28.549 | 29.261 | 38.654 | 0 | 0 | 0 | 0 | 0 | 0
1244 | 12/11/2024 12:37:49.802 | 0 | 2e-06 | 100 | 100 | 100 | 26.109 | 16.479 | 7.132 | 31.497 | 30.324 | 28.67 | 29.296 | 0 | 26.183 | 26.267 | 1307.331 | 28.554 | 29.243 | 38.287 | 0 | 0 | 0 | 0 | 0 | 0
1245 | 12/11/2024 12:37:51.528 | 0 | 2e-06 | 100 | 100 | 100 | 31.961 | 16.495 | 7.133 | 31.366 | 30.306 | 28.708 | 29.291 | 0 | 26.193 | 26.266 | 1309.724 | 28.553 | 29.253 | 38.406 | 0 | 0 | 0 | 0 | 0 | 0
1246 | 12/11/2024 12:37:53.248 | 0 | 2e-06 | 100 | 100 | 100 | 33.825 | 16.395 | 7.134 | 31.62 | 30.304 | 28.686 | 29.278 | 0 | 26.193 | 26.273 | 1317.513 | 28.549 | 29.23 | 38.261 | 0 | 0 | 0 | 0 | 0 | 0
1247 | 12/11/2024 12:37:54.966 | 0 | 1.9e-06 | 100 | 100 | 100 | 28.165 | 16.57 | 7.131 | 31.599 | 30.296 | 28.691 | 29.271 | 0 | 26.184 | 26.279 | 1321.894 | 28.528 | 29.252 | 38.542 | 0 | 0 | 0 | 0 | 0 | 0
1248 | 12/11/2024 12:37:56.682 | 0 | 1.9e-06 | 100 | 100 | 100 | 27.857 | 16.694 | 7.118 | 31.64 | 30.297 | 28.672 | 29.292 | 0 | 26.174 | 26.302 | 1317.746 | 28.538 | 29.25 | 38.316 | 0 | 0 | 0 | 0 | 0 | 0
1249 | 12/11/2024 12:37:58.400 | 0 | 2.1e-06 | 100 | 100 | 100 | 33.283 | 16.761 | 7.12 | 31.47 | 30.299 | 28.692 | 29.298 | 0 | 26.178 | 26.297 | 1324.054 | 28.561 | 29.241 | 38.322 | 0 | 0 | 0 | 0 | 0 | 0
1250 | 12/11/2024 12:38:00.122 | 0 | 2.3e-06 | 100 | 100 | 100 | 32.397 | 16.699 | 7.117 | 31.674 | 30.3 | 28.698 | 29.281 | 0 | 26.166 | 26.313 | 1322.598 | 28.557 | 29.251 | 38.068 | 0 | 0 | 0 | 0 | 0 | 0
1251 | 12/11/2024 12:38:01.869 | 0 | 2.1e-06 | 100 | 100 | 100 | 26.066 | 16.692 | 7.121 | 31.603 | 30.301 | 28.695 | 29.273 | 0 | 26.182 | 26.317 | 1309.465 | 28.524 | 29.262 | 38.446 | 0 | 0 | 0 | 0 | 0 | 0
1252 | 12/11/2024 12:38:03.590 | 0 | 2.2e-06 | 100 | 100 | 100 | 30.965 | 16.695 | 7.118 | 31.365 | 30.322 | 28.675 | 29.287 | 0 | 26.182 | 26.29 | 1306.008 | 28.542 | 29.258 | 38.444 | 0 | 0 | 0 | 0 | 0 | 0
1253 | 12/11/2024 12:38:05.313 | 0 | 2.2e-06 | 100 | 100 | 100 | 33.694 | 16.701 | 7.119 | 31.272 | 30.331 | 28.697 | 29.283 | 0 | 26.18 | 26.301 | 1305.172 | 28.569 | 29.245 | 38.56 | 0 | 0 | 0 | 0 | 0 | 0
1254 | 12/11/2024 12:38:07.034 | 0 | 2e-06 | 100 | 100 | 100 | 29.354 | 16.697 | 7.119 | 31.796 | 30.332 | 28.692 | 29.289 | 0 | 26.19 | 26.307 | 1311.729 | 28.548 | 29.223 | 38.06 | 0 | 0 | 0 | 0 | 0 | 0
1255 | 12/11/2024 12:38:08.756 | 0 | 2.3e-06 | 100 | 100 | 100 | 27.259 | 16.63 | 7.117 | 31.776 | 30.312 | 28.694 | 29.277 | 0 | 26.17 | 26.296 | 1307.769 | 28.548 | 29.264 | 38.413 | 0 | 0 | 0 | 0 | 0 | 0
1256 | 12/11/2024 12:38:10.475 | 0 | 2.2e-06 | 100 | 100 | 100 | 31.612 | 16.623 | 7.119 | 31.77 | 30.344 | 28.685 | 29.269 | 0 | 26.182 | 26.298 | 1303.154 | 28.514 | 29.249 | 38.432 | 0 | 0 | 0 | 0 | 0 | 0
1257 | 12/11/2024 12:38:12.196 | 0 | 2.2e-06 | 100 | 100 | 100 | 26.169 | 16.696 | 7.118 | 31.582 | 30.317 | 28.669 | 29.302 | 0 | 26.168 | 26.29 | 1294.383 | 28.56 | 29.259 | 38.463 | 0 | 0 | 0 | 0 | 0 | 0
1258 | 12/11/2024 12:38:13.914 | 0 | 2.1e-06 | 100 | 100 | 100 | 31.914 | 16.638 | 7.12 | 31.374 | 30.313 | 28.691 | 29.301 | 0 | 26.163 | 26.299 | 1307.473 | 28.56 | 29.234 | 38.569 | 0 | 0 | 0 | 0 | 0 | 0
1259 | 12/11/2024 12:38:15.639 | 0 | 2.2e-06 | 100 | 100 | 100 | 33.738 | 16.624 | 7.121 | 31.553 | 30.187 | 28.693 | 29.302 | 0 | 26.184 | 26.285 | 1306.924 | 28.545 | 29.227 | 38.027 | 0 | 0 | 0 | 0 | 0 | 0
1260 | 12/11/2024 12:38:17.360 | 0 | 2.2e-06 | 100 | 100 | 100 | 28.374 | 16.696 | 7.118 | 31.486 | 30.155 | 28.693 | 29.267 | 0 | 26.153 | 26.282 | 1317.221 | 28.546 | 29.257 | 38.352 | 0 | 0 | 0 | 0 | 0 | 0
1261 | 12/11/2024 12:38:19.302 | 0 | 2.2e-06 | 100 | 100 | 100 | 28.241 | 16.69 | 7.118 | 31.839 | 30.167 | 28.675 | 29.284 | 0 | 26.171 | 26.3 | 1304.12 | 28.543 | 29.247 | 38.441 | 0 | 0 | 0 | 0 | 0 | 0
1262 | 12/11/2024 12:38:21.024 | 0 | 2.4e-06 | 100 | 100 | 100 | 33.359 | 16.626 | 7.12 | 31.456 | 30.161 | 28.693 | 29.289 | 0 | 26.161 | 26.261 | 1291.488 | 28.555 | 29.24 | 38.386 | 0 | 0 | 0 | 0 | 0 | 0
1263 | 12/11/2024 12:38:22.746 | 0 | 2.4e-06 | 100 | 100 | 100 | 32.7 | 16.622 | 7.119 | 31.836 | 30.16 | 28.694 | 29.274 | 0 | 26.178 | 26.285 | 1300.356 | 28.554 | 29.231 | 38.19 | 0 | 0 | 0 | 0 | 0 | 0
1264 | 12/11/2024 12:38:24.470 | 0 | 2.2e-06 | 100 | 100 | 100 | 26.199 | 16.772 | 7.119 | 31.784 | 30.182 | 28.688 | 29.288 | 0 | 26.178 | 26.271 | 1295.265 | 28.531 | 29.251 | 38.5 | 0 | 0 | 0 | 0 | 0 | 0
1265 | 12/11/2024 12:38:26.189 | 0 | 2.1e-06 | 100 | 100 | 100 | 30.994 | 16.7 | 7.095 | 31.692 | 30.173 | 28.677 | 29.285 | 0 | 26.177 | 26.296 | 1292.496 | 28.542 | 29.265 | 38.517 | 0 | 0 | 0 | 0 | 0 | 0
1266 | 12/11/2024 12:38:27.911 | 0 | 2.2e-06 | 100 | 100 | 100 | 33.709 | 16.619 | 7.1 | 31.526 | 30.156 | 28.681 | 29.276 | 0 | 26.176 | 26.278 | 1303.783 | 28.555 | 29.243 | 38.547 | 0 | 0 | 0 | 0 | 0 | 0
1267 | 12/11/2024 12:38:29.631 | 0 | 2.2e-06 | 100 | 100 | 100 | 29.324 | 16.484 | 7.097 | 31.695 | 30.169 | 28.687 | 29.306 | 0 | 26.165 | 26.289 | 1302.416 | 28.563 | 29.222 | 38.264 | 0 | 0 | 0 | 0 | 0 | 0
1268 | 12/11/2024 12:38:31.357 | 0 | 2.1e-06 | 100 | 100 | 100 | 26.92 | 16.47 | 7.098 | 31.639 | 30.131 | 28.686 | 29.269 | 0 | 26.18 | 26.307 | 1307.276 | 28.551 | 29.246 | 38.369 | 0 | 0 | 0 | 0 | 0 | 0
1269 | 12/11/2024 12:38:33.077 | 0 | 2.1e-06 | 100 | 100 | 100 | 32.96 | 16.402 | 7.097 | 31.567 | 30.155 | 28.673 | 29.259 | 0 | 26.2 | 26.296 | 1299.985 | 28.525 | 29.233 | 38.31 | 0 | 0 | 0 | 0 | 0 | 0
1270 | 12/11/2024 12:38:34.804 | 0 | 2.1e-06 | 100 | 100 | 100 | 26.049 | 16.548 | 7.097 | 31.454 | 30.153 | 28.669 | 29.285 | 0 | 26.177 | 26.311 | 1308.433 | 28.555 | 29.243 | 38.441 | 0 | 0 | 0 | 0 | 0 | 0
1271 | 12/11/2024 12:38:36.527 | 0 | 2e-06 | 100 | 100 | 100 | 31.785 | 16.627 | 7.098 | 31.379 | 30.167 | 28.701 | 29.281 | 0 | 26.18 | 26.281 | 1316.535 | 28.542 | 29.233 | 38.474 | 0 | 0 | 0 | 0 | 0 | 0
1272 | 12/11/2024 12:38:38.247 | 0 | 2.1e-06 | 100 | 100 | 100 | 33.806 | 16.623 | 7.097 | 31.634 | 30.16 | 28.697 | 29.283 | 0 | 26.168 | 26.295 | 1325.092 | 28.563 | 29.238 | 38.238 | 0 | 0 | 0 | 0 | 0 | 0
1273 | 12/11/2024 12:38:39.970 | 0 | 2.1e-06 | 100 | 100 | 100 | 28.157 | 16.696 | 7.098 | 31.809 | 30.175 | 28.684 | 29.273 | 0 | 26.186 | 26.307 | 1335.016 | 28.538 | 29.249 | 38.285 | 0 | 0 | 0 | 0 | 0 | 0
1274 | 12/11/2024 12:38:41.691 | 0 | 2.2e-06 | 100 | 100 | 100 | 27.981 | 16.479 | 7.095 | 31.567 | 30.182 | 28.676 | 29.283 | 0 | 26.175 | 26.289 | 1336.998 | 28.538 | 29.251 | 38.273 | 0 | 0 | 0 | 0 | 0 | 0
1275 | 12/11/2024 12:38:43.411 | 0 | 2.1e-06 | 100 | 100 | 100 | 33.33 | 16.479 | 7.098 | 31.412 | 30.173 | 28.684 | 29.293 | 0 | 26.174 | 26.305 | 1339.822 | 28.562 | 29.247 | 38.355 | 0 | 0 | 0 | 0 | 0 | 0
1276 | 12/11/2024 12:38:45.133 | 0 | 2e-06 | 100 | 100 | 100 | 32.383 | 16.476 | 7.097 | 31.709 | 30.18 | 28.689 | 29.286 | 0 | 26.184 | 26.287 | 1337.109 | 28.553 | 29.228 | 38.073 | 0 | 0 | 0 | 0 | 0 | 0
1277 | 12/11/2024 12:38:46.855 | 0 | 2.2e-06 | 100 | 100 | 100 | 26.112 | 16.695 | 7.096 | 31.623 | 30.153 | 28.693 | 29.259 | 0 | 26.174 | 26.296 | 1326.979 | 28.549 | 29.266 | 40.16 | 0 | 0 | 0 | 0 | 0 | 0
1278 | 12/11/2024 12:38:48.576 | 0 | 2.2e-06 | 100 | 100 | 100 | 30.938 | 16.62 | 7.096 | 31.47 | 30.173 | 28.672 | 29.261 | 0 | 26.184 | 26.3 | 1317.571 | 28.534 | 29.245 | 40.1 | 0 | 0 | 0 | 0 | 0 | 0
1279 | 12/11/2024 12:38:50.296 | 0 | 2.2e-06 | 100 | 100 | 100 | 33.657 | 16.627 | 7.096 | 31.458 | 30.186 | 28.678 | 29.301 | 0 | 26.164 | 26.278 | 1313.501 | 28.567 | 29.24 | 38.333 | 0 | 0 | 0 | 0 | 0 | 0
1280 | 12/11/2024 12:38:52.017 | 0 | 2.2e-06 | 100 | 100 | 100 | 29.618 | 16.627 | 7.096 | 31.475 | 30.162 | 28.702 | 29.284 | 0 | 26.161 | 26.285 | 1305.712 | 28.575 | 29.227 | 38.334 | 0 | 0 | 0 | 0 | 0 | 0
1281 | 12/11/2024 12:38:53.760 | 0 | 2.5e-06 | 100 | 100 | 100 | 27.152 | 16.621 | 7.098 | 31.829 | 30.185 | 28.688 | 29.282 | 0 | 26.166 | 26.287 | 1307.328 | 28.547 | 29.247 | 38.253 | 0 | 0 | 0 | 0 | 0 | 0
1282 | 12/11/2024 12:38:55.483 | 0 | 2.3e-06 | 100 | 100 | 100 | 31.873 | 16.624 | 7.097 | 31.565 | 30.169 | 28.696 | 29.275 | 0 | 26.167 | 26.284 | 1300.287 | 28.544 | 29.256 | 38.27 | 0 | 0 | 0 | 0 | 0 | 0
1283 | 12/11/2024 12:38:57.205 | 0 | 2.1e-06 | 100 | 100 | 100 | 26.207 | 16.622 | 7.069 | 31.741 | 30.181 | 28.668 | 29.276 | 0 | 26.17 | 26.272 | 1292.833 | 28.528 | 29.248 | 38.417 | 0 | 0 | 0 | 0 | 0 | 0
1284 | 12/11/2024 12:38:58.925 | 0 | 2.2e-06 | 100 | 100 | 100 | 32.092 | 16.627 | 7.068 | 31.501 | 30.159 | 28.693 | 29.293 | 0 | 26.17 | 26.272 | 1290.32 | 28.554 | 29.267 | 38.338 | 0 | 0 | 0 | 0 | 0 | 0
1285 | 12/11/2024 12:39:00.650 | 0 | 2.1e-06 | 100 | 100 | 100 | 33.773 | 16.693 | 7.07 | 31.594 | 30.164 | 28.687 | 29.283 | 0 | 26.177 | 26.286 | 1295.601 | 28.544 | 29.231 | 40.104 | 0 | 0 | 0 | 0 | 0 | 0
1286 | 12/11/2024 12:39:02.372 | 0 | 2.1e-06 | 100 | 100 | 100 | 28.348 | 16.623 | 7.069 | 31.634 | 30.163 | 28.692 | 29.288 | 0 | 26.183 | 26.287 | 1295.762 | 28.54 | 29.255 | 38.411 | 0 | 0 | 0 | 0 | 0 | 0
1287 | 12/11/2024 12:39:04.093 | 0 | 1.9e-06 | 100 | 100 | 100 | 27.795 | 16.698 | 7.066 | 31.387 | 30.147 | 28.683 | 29.283 | 0 | 26.18 | 26.303 | 1317.41 | 28.527 | 29.253 | 38.614 | 0 | 0 | 0 | 0 | 0 | 0
1288 | 12/11/2024 12:39:05.814 | 0 | 2e-06 | 100 | 100 | 100 | 33.331 | 16.619 | 7.068 | 31.677 | 30.155 | 28.677 | 29.277 | 0 | 26.192 | 26.314 | 1309.566 | 28.565 | 29.256 | 38.503 | 0 | 0 | 0 | 0 | 0 | 0
1289 | 12/11/2024 12:39:07.539 | 0 | 2.1e-06 | 100 | 100 | 100 | 32.5 | 16.484 | 7.055 | 31.417 | 30.151 | 28.701 | 29.286 | 0 | 26.178 | 26.297 | 1307.676 | 28.551 | 29.225 | 38.247 | 0 | 0 | 0 | 0 | 0 | 0
1290 | 12/11/2024 12:39:09.260 | 0 | 2e-06 | 100 | 100 | 100 | 26.192 | 16.614 | 7.058 | 31.754 | 30.159 | 28.696 | 29.28 | 0 | 26.17 | 26.308 | 1310.643 | 28.535 | 29.262 | 38.302 | 0 | 0 | 0 | 0 | 0 | 0
1291 | 12/11/2024 12:39:10.980 | 0 | 2e-06 | 100 | 100 | 100 | 30.912 | 16.625 | 7.056 | 31.877 | 30.181 | 28.68 | 29.279 | 0 | 26.193 | 26.311 | 1322.282 | 28.524 | 29.267 | 38.313 | 0 | 0 | 0 | 0 | 0 | 0
1292 | 12/11/2024 12:39:12.703 | 0 | 2.1e-06 | 100 | 100 | 100 | 33.719 | 16.65 | 7.03 | 31.511 | 30.185 | 28.671 | 29.299 | 0 | 26.176 | 26.3 | 1313.598 | 28.56 | 29.261 | 38.502 | 0 | 0 | 0 | 0 | 0 | 0
1293 | 12/11/2024 12:39:14.423 | 0 | 2.2e-06 | 100 | 100 | 100 | 29.281 | 16.404 | 7.031 | 31.477 | 30.172 | 28.69 | 29.298 | 0 | 26.178 | 26.303 | 1307.076 | 28.549 | 29.244 | 38.255 | 0 | 0 | 0 | 0 | 0 | 0
1294 | 12/11/2024 12:39:16.145 | 0 | 2.2e-06 | 100 | 100 | 100 | 33.483 | 16.403 | 7.029 | 31.456 | 30.172 | 28.69 | 29.285 | 0 | 26.171 | 26.308 | 1309.86 | 28.561 | 29.233 | 38.134 | 0 | 0 | 0 | 0 | 0 | 0
1295 | 12/11/2024 12:39:17.868 | 0 | 2.2e-06 | 100 | 100 | 100 | 31.409 | 16.431 | 7.032 | 31.817 | 30.18 | 28.686 | 29.281 | 0 | 26.181 | 26.304 | 1317.738 | 28.548 | 29.25 | 38.426 | 0 | 0 | 0 | 0 | 0 | 0
1296 | 12/11/2024 12:39:19.594 | 0 | 2.2e-06 | 100 | 100 | 100 | 26.055 | 16.406 | 7.027 | 31.56 | 30.174 | 28.681 | 29.258 | 0 | 26.175 | 26.281 | 1312.664 | 28.523 | 29.245 | 38.475 | 0 | 0 | 0 | 0 | 0 | 0
1297 | 12/11/2024 12:39:21.314 | 0 | 2.4e-06 | 100 | 100 | 100 | 31.735 | 16.623 | 7.027 | 31.349 | 30.162 | 28.686 | 29.287 | 0 | 26.169 | 26.307 | 1298.23 | 28.562 | 29.253 | 38.515 | 0 | 0 | 0 | 0 | 0 | 0
1298 | 12/11/2024 12:39:23.035 | 0 | 2.4e-06 | 100 | 100 | 100 | 33.695 | 16.479 | 7.006 | 31.632 | 30.195 | 28.695 | 29.281 | 0 | 26.169 | 26.292 | 1287.97 | 28.549 | 29.221 | 38.099 | 0 | 0 | 0 | 0 | 0 | 0
1299 | 12/11/2024 12:39:24.764 | 0 | 2.2e-06 | 100 | 100 | 100 | 28.255 | 16.4 | 7.001 | 31.658 | 30.155 | 28.681 | 29.294 | 0 | 26.161 | 26.29 | 1298.431 | 28.558 | 29.264 | 38.345 | 0 | 0 | 0 | 0 | 0 | 0
1300 | 12/11/2024 12:39:26.485 | 0 | 2.3e-06 | 100 | 100 | 100 | 27.914 | 16.606 | 6.981 | 31.873 | 30.158 | 28.678 | 29.281 | 0 | 26.169 | 26.288 | 1296.943 | 28.518 | 29.256 | 38.36 | 0 | 0 | 0 | 0 | 0 | 0
1301 | 12/11/2024 12:39:28.209 | 0 | 2.3e-06 | 100 | 100 | 100 | 33.354 | 16.699 | 6.946 | 31.678 | 30.178 | 28.679 | 29.308 | 0 | 26.166 | 26.267 | 1287.544 | 28.549 | 29.253 | 38.302 | 0 | 0 | 0 | 0 | 0 | 0
1302 | 12/11/2024 12:39:29.931 | 0 | 2.1e-06 | 100 | 100 | 100 | 32.695 | 16.698 | 6.932 | 31.229 | 30.156 | 28.702 | 29.287 | 0 | 26.162 | 26.274 | 1294.845 | 28.58 | 29.23 | 38.359 | 0 | 0 | 0 | 0 | 0 | 0
1303 | 12/11/2024 12:39:31.656 | 0 | 2.1e-06 | 100 | 100 | 100 | 26.134 | 16.475 | 6.932 | 31.711 | 30.161 | 28.688 | 29.277 | 0 | 26.195 | 26.28 | 1307.358 | 28.548 | 29.242 | 38.278 | 0 | 0 | 0 | 0 | 0 | 0
1304 | 12/11/2024 12:39:33.381 | 0 | 2e-06 | 100 | 100 | 100 | 31.104 | 16.621 | 6.905 | 31.587 | 30.154 | 28.682 | 29.253 | 0 | 26.176 | 26.26 | 1311.576 | 28.528 | 29.262 | 38.527 | 0 | 0 | 0 | 0 | 0 | 0
1305 | 12/11/2024 12:39:35.102 | 0 | 1.9e-06 | 100 | 100 | 100 | 27.285 | 16.69 | 6.895 | 31.559 | 30.171 | 28.673 | 29.282 | 0 | 26.183 | 26.275 | 1312.687 | 28.531 | 29.252 | 38.264 | 0 | 0 | 0 | 0 | 0 | 0
1306 | 12/11/2024 12:39:36.823 | 0 | 2.1e-06 | 100 | 100 | 100 | 28.941 | 16.703 | 6.867 | 31.414 | 30.142 | 28.698 | 29.288 | 0 | 26.182 | 26.289 | 1309.511 | 28.544 | 29.258 | 38.43 | 0 | 0 | 0 | 0 | 0 | 0
1307 | 12/11/2024 12:39:38.654 | 0 | 2.1e-06 | 100 | 100 | 100 | 33.48 | 16.486 | 6.863 | 31.671 | 30.136 | 28.687 | 29.29 | 0 | 26.177 | 26.298 | 1318.625 | 28.552 | 29.232 | 38.124 | 0 | 0 | 0 | 0 | 0 | 0
1308 | 12/11/2024 12:39:40.374 | 0 | 2.2e-06 | 100 | 100 | 100 | 31.629 | 16.477 | 6.823 | 31.782 | 30.149 | 28.688 | 29.285 | 0 | 26.175 | 26.287 | 1321.258 | 28.535 | 29.246 | 38.148 | 0 | 0 | 0 | 0 | 0 | 0
1309 | 12/11/2024 12:39:42.096 | 0 | 1.9e-06 | 100 | 100 | 100 | 26.099 | 16.548 | 6.836 | 31.636 | 30.145 | 28.686 | 29.282 | 0 | 26.177 | 26.319 | 1321.021 | 28.516 | 29.252 | 38.429 | 0 | 0 | 0 | 0 | 0 | 0
1310 | 12/11/2024 12:39:43.819 | 0 | 2e-06 | 100 | 100 | 100 | 31.876 | 16.477 | 6.863 | 31.651 | 30.178 | 28.676 | 29.294 | 0 | 26.188 | 26.298 | 1315.114 | 28.576 | 29.25 | 38.509 | 0 | 0 | 0 | 0 | 0 | 0
1311 | 12/11/2024 12:39:45.839 | 0 | 1.9e-06 | 100 | 100 | 100 | 33.801 | 16.485 | 6.862 | 31.44 | 30.173 | 28.701 | 29.284 | 0 | 26.167 | 26.292 | 1335.605 | 28.562 | 29.24 | 38.123 | 0 | 0 | 0 | 0 | 0 | 0
1312 | 12/11/2024 12:39:47.564 | 0 | 2.1e-06 | 100 | 100 | 100 | 28.369 | 16.618 | 6.861 | 31.66 | 30.175 | 28.685 | 29.278 | 0 | 26.183 | 26.306 | 1327.55 | 28.537 | 29.239 | 38.247 | 0 | 0 | 0 | 0 | 0 | 0
1313 | 12/11/2024 12:39:49.285 | 0 | 1.9e-06 | 100 | 100 | 100 | 27.841 | 16.698 | 6.86 | 31.633 | 30.191 | 28.686 | 29.252 | 0 | 26.191 | 26.29 | 1317.862 | 28.543 | 29.244 | 38.407 | 0 | 0 | 0 | 0 | 0 | 0
1314 | 12/11/2024 12:39:51.004 | 0 | 2e-06 | 100 | 100 | 100 | 33.281 | 16.697 | 6.86 | 31.648 | 30.184 | 28.673 | 29.289 | 0 | 26.169 | 26.285 | 1321.827 | 28.564 | 29.249 | 38.368 | 0 | 0 | 0 | 0 | 0 | 0
1315 | 12/11/2024 12:39:52.724 | 0 | 2e-06 | 100 | 100 | 100 | 32.368 | 16.699 | 6.864 | 31.51 | 30.184 | 28.682 | 29.297 | 0 | 26.178 | 26.298 | 1329.441 | 28.564 | 29.239 | 38.33 | 0 | 0 | 0 | 0 | 0 | 0
1316 | 12/11/2024 12:39:54.446 | 0 | 2.1e-06 | 100 | 100 | 100 | 26.089 | 16.697 | 6.862 | 31.674 | 30.184 | 28.7 | 29.314 | 0 | 26.164 | 26.278 | 1338.986 | 28.551 | 29.24 | 38.153 | 0 | 0 | 0 | 0 | 0 | 0
1317 | 12/11/2024 12:39:56.171 | 0 | 2e-06 | 100 | 100 | 100 | 30.767 | 16.921 | 6.895 | 31.567 | 30.156 | 28.68 | 29.241 | 0 | 26.156 | 26.312 | 1349.437 | 28.534 | 29.276 | 38.678 | 0 | 0 | 0 | 0 | 0 | 0
1318 | 12/11/2024 12:39:58.181 | 0 | 2e-06 | 100 | 100 | 100 | 33.68 | 17.003 | 6.894 | 31.859 | 30.187 | 28.662 | 29.295 | 0 | 26.166 | 26.299 | 1347.482 | 28.538 | 29.253 | 38.307 | 0 | 0 | 0 | 0 | 0 | 0
1319 | 12/11/2024 12:39:59.989 | 0 | 2.1e-06 | 100 | 100 | 100 | 29.509 | 16.685 | 6.897 | 31.469 | 30.163 | 28.696 | 29.295 | 0 | 26.16 | 26.29 | 1334.735 | 28.562 | 29.259 | 38.411 | 0 | 0 | 0 | 0 | 0 | 0
1320 | 12/11/2024 12:40:01.929 | 0 | 2.2e-06 | 100 | 100 | 100 | 27.122 | 16.617 | 6.897 | 31.62 | 30.173 | 28.683 | 29.293 | 0 | 26.173 | 26.284 | 1327.783 | 28.55 | 29.231 | 38.131 | 0 | 0 | 0 | 0 | 0 | 0
1321 | 12/11/2024 12:40:03.650 | 0 | 2.1e-06 | 100 | 100 | 100 | 33.117 | 16.693 | 6.896 | 31.711 | 30.18 | 28.695 | 29.286 | 0 | 26.164 | 26.258 | 1318.51 | 28.541 | 29.258 | 40.058 | 0 | 0 | 0 | 0 | 0 | 0
1322 | 12/11/2024 12:40:05.371 | 0 | 2.2e-06 | 100 | 100 | 100 | 33.342 | 16.699 | 6.893 | 31.602 | 30.166 | 28.674 | 29.268 | 0 | 26.172 | 26.272 | 1327.269 | 28.543 | 29.246 | 38.482 | 0 | 0 | 0 | 0 | 0 | 0
1323 | 12/11/2024 12:40:07.094 | 0 | 2.1e-06 | 100 | 100 | 100 | 26.562 | 16.732 | 6.931 | 31.671 | 30.167 | 28.684 | 29.3 | 0 | 26.193 | 26.295 | 1322.484 | 28.564 | 29.246 | 38.407 | 0 | 0 | 0 | 0 | 0 | 0
1324 | 12/11/2024 12:40:08.815 | 0 | 2.3e-06 | 100 | 100 | 100 | 29.992 | 16.701 | 6.931 | 31.531 | 30.147 | 28.693 | 29.298 | 0 | 26.173 | 26.289 | 1319.517 | 28.553 | 29.242 | 38.319 | 0 | 0 | 0 | 0 | 0 | 0
1325 | 12/11/2024 12:40:10.537 | 0 | 2.4e-06 | 100 | 100 | 100 | 33.591 | 16.44 | 6.932 | 31.499 | 30.141 | 28.678 | 29.278 | 0 | 26.173 | 26.306 | 1305.245 | 28.542 | 29.268 | 38.372 | 0 | 0 | 0 | 0 | 0 | 0
1326 | 12/11/2024 12:40:12.259 | 0 | 2.4e-06 | 100 | 100 | 100 | 30.654 | 16.343 | 6.929 | 31.624 | 30.161 | 28.674 | 29.261 | 0 | 26.191 | 26.303 | 1316.73 | 28.541 | 29.258 | 38.461 | 0 | 0 | 0 | 0 | 0 | 0
1327 | 12/11/2024 12:40:13.987 | 0 | 2.3e-06 | 100 | 100 | 100 | 26.449 | 16.323 | 6.932 | 31.47 | 30.132 | 28.695 | 29.281 | 0 | 26.184 | 26.292 | 1312.516 | 28.58 | 29.252 | 38.368 | 0 | 0 | 0 | 0 | 0 | 0
1328 | 12/11/2024 12:40:15.710 | 0 | 2.3e-06 | 100 | 100 | 100 | 32.669 | 16.401 | 6.934 | 31.564 | 30.153 | 28.706 | 29.289 | 0 | 26.186 | 26.291 | 1302.507 | 28.554 | 29.229 | 38.511 | 0 | 0 | 0 | 0 | 0 | 0
1329 | 12/11/2024 12:40:17.430 | 0 | 2.3e-06 | 100 | 100 | 100 | 33.773 | 16.695 | 6.931 | 31.806 | 30.172 | 28.691 | 29.291 | 0 | 26.162 | 26.309 | 1310.418 | 28.524 | 29.251 | 38.035 | 0 | 0 | 0 | 0 | 0 | 0
1330 | 12/11/2024 12:40:19.155 | 0 | 2.2e-06 | 100 | 100 | 100 | 31.146 | 16.696 | 6.932 | 31.722 | 30.174 | 28.68 | 29.24 | 0 | 26.188 | 26.303 | 1310.688 | 28.514 | 29.25 | 38.496 | 0 | 0 | 0 | 0 | 0 | 0
1331 | 12/11/2024 12:40:20.876 | 0 | 2.3e-06 | 100 | 100 | 100 | 33.716 | 16.521 | 6.93 | 31.673 | 30.18 | 28.672 | 29.295 | 0 | 26.162 | 26.292 | 1313.043 | 28.543 | 29.252 | 38.249 | 0 | 0 | 0 | 0 | 0 | 0
1332 | 12/11/2024 12:40:22.598 | 0 | 2.2e-06 | 100 | 100 | 100 | 29.512 | 16.408 | 6.932 | 31.39 | 30.19 | 28.698 | 29.301 | 0 | 26.171 | 26.303 | 1317.722 | 28.559 | 29.252 | 38.395 | 0 | 0 | 0 | 0 | 0 | 0
1333 | 12/11/2024 12:40:24.316 | 0 | 2.2e-06 | 100 | 100 | 100 | 27.042 | 16.401 | 6.983 | 31.631 | 30.191 | 28.688 | 29.301 | 0 | 26.178 | 26.293 | 1319.369 | 28.554 | 29.245 | 38.105 | 0 | 0 | 0 | 0 | 0 | 0
1334 | 12/11/2024 12:40:26.037 | 0 | 2.2e-06 | 100 | 100 | 100 | 32.986 | 16.404 | 6.984 | 31.539 | 30.174 | 28.691 | 29.27 | 0 | 26.174 | 26.297 | 1308.774 | 28.554 | 29.266 | 38.411 | 0 | 0 | 0 | 0 | 0 | 0
1335 | 12/11/2024 12:40:27.761 | 0 | 2.2e-06 | 100 | 100 | 100 | 33.209 | 16.474 | 6.982 | 31.589 | 30.177 | 28.66 | 29.275 | 0 | 26.169 | 26.298 | 1317.813 | 28.541 | 29.247 | 38.37 | 0 | 0 | 0 | 0 | 0 | 0
1336 | 12/11/2024 12:40:29.481 | 0 | 2.3e-06 | 100 | 100 | 100 | 26.597 | 16.628 | 7.002 | 31.389 | 30.172 | 28.695 | 29.3 | 0 | 26.159 | 26.276 | 1310.093 | 28.561 | 29.237 | 38.41 | 0 | 0 | 0 | 0 | 0 | 0
1337 | 12/11/2024 12:40:31.204 | 0 | 2.3e-06 | 100 | 100 | 100 | 29.704 | 16.623 | 7.022 | 31.644 | 30.171 | 28.706 | 29.287 | 0 | 26.162 | 26.294 | 1317.679 | 28.551 | 29.233 | 38.39 | 0 | 0 | 0 | 0 | 0 | 0
1338 | 12/11/2024 12:40:32.926 | 0 | 2.3e-06 | 100 | 100 | 100 | 33.588 | 16.77 | 7.031 | 31.714 | 30.188 | 28.692 | 29.284 | 0 | 26.171 | 26.285 | 1318.211 | 28.539 | 29.242 | 38.371 | 0 | 0 | 0 | 0 | 0 | 0
1339 | 12/11/2024 12:40:34.865 | 0 | 2.2e-06 | 100 | 100 | 100 | 30.619 | 16.697 | 7.027 | 31.594 | 30.167 | 28.676 | 29.279 | 0 | 26.157 | 26.28 | 1319.304 | 28.549 | 29.271 | 38.426 | 0 | 0 | 0 | 0 | 0 | 0
1340 | 12/11/2024 12:40:36.587 | 0 | 2.2e-06 | 100 | 100 | 100 | 26.417 | 16.695 | 7.031 | 31.56 | 30.165 | 28.676 | 29.292 | 0 | 26.164 | 26.276 | 1322.306 | 28.562 | 29.252 | 38.407 | 0 | 0 | 0 | 0 | 0 | 0
1341 | 12/11/2024 12:40:38.311 | 0 | 2.2e-06 | 100 | 100 | 100 | 32.548 | 16.773 | 7.029 | 31.582 | 30.177 | 28.698 | 29.303 | 0 | 26.166 | 26.265 | 1317.789 | 28.543 | 29.243 | 38.206 | 0 | 0 | 0 | 0 | 0 | 0
1342 | 12/11/2024 12:40:40.093 | 0 | 2e-06 | 100 | 100 | 100 | 33.661 | 16.77 | 7.03 | 31.625 | 30.165 | 28.698 | 29.28 | 0 | 26.183 | 26.28 | 1307.766 | 28.575 | 29.247 | 38.001 | 0 | 0 | 0 | 0 | 0 | 0
1343 | 12/11/2024 12:40:41.812 | 0 | 2.2e-06 | 100 | 100 | 100 | 27.116 | 16.77 | 7.048 | 31.609 | 30.169 | 28.685 | 29.245 | 0 | 26.196 | 26.292 | 1303.925 | 28.522 | 29.254 | 38.429 | 0 | 0 | 0 | 0 | 0 | 0
1344 | 12/11/2024 12:40:43.533 | 0 | 2.2e-06 | 100 | 100 | 100 | 33.664 | 16.881 | 7.055 | 31.469 | 30.153 | 28.669 | 29.279 | 0 | 26.185 | 26.306 | 1302.775 | 28.558 | 29.247 | 38.553 | 0 | 0 | 0 | 0 | 0 | 0
1345 | 12/11/2024 12:40:45.257 | 0 | 2.1e-06 | 100 | 100 | 100 | 29.339 | 16.771 | 7.057 | 31.572 | 30.162 | 28.687 | 29.3 | 0 | 26.184 | 26.286 | 1302.304 | 28.558 | 29.247 | 38.354 | 0 | 0 | 0 | 0 | 0 | 0
1346 | 12/11/2024 12:40:46.979 | 0 | 2.1e-06 | 100 | 100 | 100 | 27.024 | 16.7 | 7.056 | 31.694 | 30.151 | 28.702 | 29.28 | 0 | 26.172 | 26.282 | 1308.883 | 28.557 | 29.229 | 38.215 | 0 | 0 | 0 | 0 | 0 | 0
1347 | 12/11/2024 12:40:48.697 | 0 | 2.2e-06 | 100 | 100 | 100 | 33.042 | 16.767 | 7.058 | 31.666 | 30.148 | 28.689 | 29.277 | 0 | 26.174 | 26.315 | 1302.512 | 28.533 | 29.251 | 38.203 | 0 | 0 | 0 | 0 | 0 | 0
1348 | 12/11/2024 12:40:50.418 | 0 | 2e-06 | 100 | 100 | 100 | 33.366 | 16.77 | 7.055 | 31.471 | 30.176 | 28.667 | 29.271 | 0 | 26.18 | 26.289 | 1298.255 | 28.545 | 29.251 | 38.319 | 0 | 0 | 0 | 0 | 0 | 0
1349 | 12/11/2024 12:40:52.138 | 0 | 2.1e-06 | 100 | 100 | 100 | 26.716 | 16.703 | 7.056 | 31.577 | 30.146 | 28.693 | 29.306 | 0 | 26.169 | 26.306 | 1302.304 | 28.577 | 29.25 | 38.417 | 0 | 0 | 0 | 0 | 0 | 0
1350 | 12/11/2024 12:40:53.860 | 0 | 2e-06 | 100 | 100 | 100 | 30.091 | 16.48 | 7.069 | 31.535 | 30.17 | 28.694 | 29.299 | 0 | 26.197 | 26.298 | 1300.048 | 28.545 | 29.24 | 38.334 | 0 | 0 | 0 | 0 | 0 | 0
1351 | 12/11/2024 12:40:55.582 | 0 | 2.1e-06 | 100 | 100 | 100 | 33.579 | 16.478 | 7.067 | 31.778 | 30.171 | 28.696 | 29.298 | 0 | 26.167 | 26.288 | 1305.123 | 28.538 | 29.255 | 38.19 | 0 | 0 | 0 | 0 | 0 | 0
1352 | 12/11/2024 12:40:57.302 | 0 | 2.1e-06 | 100 | 100 | 100 | 30.664 | 16.475 | 7.067 | 31.48 | 30.17 | 28.684 | 29.267 | 0 | 26.178 | 26.292 | 1297.65 | 28.541 | 29.236 | 38.54 | 0 | 0 | 0 | 0 | 0 | 0
1353 | 12/11/2024 12:40:59.020 | 0 | 2.1e-06 | 100 | 100 | 100 | 26.363 | 16.62 | 7.068 | 31.496 | 30.196 | 28.681 | 29.302 | 0 | 26.193 | 26.293 | 1297.978 | 28.565 | 29.247 | 38.394 | 0 | 0 | 0 | 0 | 0 | 0
1354 | 12/11/2024 12:41:00.743 | 0 | 2e-06 | 100 | 100 | 100 | 32.575 | 16.701 | 7.067 | 31.59 | 30.182 | 28.698 | 29.296 | 0 | 26.174 | 26.292 | 1299.064 | 28.549 | 29.244 | 38.371 | 0 | 0 | 0 | 0 | 0 | 0
1355 | 12/11/2024 12:41:02.467 | 0 | 2.1e-06 | 100 | 100 | 100 | 33.679 | 16.695 | 7.069 | 31.787 | 30.161 | 28.692 | 29.281 | 0 | 26.173 | 26.292 | 1295.169 | 28.553 | 29.232 | 38.259 | 0 | 0 | 0 | 0 | 0 | 0
1356 | 12/11/2024 12:41:04.187 | 0 | 2.1e-06 | 100 | 100 | 100 | 30.853 | 16.769 | 7.068 | 31.537 | 30.157 | 28.704 | 29.289 | 0 | 26.175 | 26.295 | 1293.208 | 28.555 | 29.261 | 38.328 | 0 | 0 | 0 | 0 | 0 | 0
1357 | 12/11/2024 12:41:05.908 | 0 | 2.1e-06 | 100 | 100 | 100 | 33.72 | 16.696 | 7.069 | 31.816 | 30.162 | 28.67 | 29.276 | 0 | 26.178 | 26.284 | 1302.347 | 28.522 | 29.251 | 38.518 | 0 | 0 | 0 | 0 | 0 | 0
1358 | 12/11/2024 12:41:07.628 | 0 | 2.1e-06 | 100 | 100 | 100 | 29.599 | 16.628 | 7.098 | 31.463 | 30.176 | 28.685 | 29.304 | 0 | 26.154 | 26.288 | 1298.406 | 28.543 | 29.245 | 38.306 | 0 | 0 | 0 | 0 | 0 | 0
1359 | 12/11/2024 12:41:09.358 | 0 | 2.3e-06 | 100 | 100 | 100 | 27.02 | 16.621 | 7.097 | 31.462 | 30.164 | 28.704 | 29.284 | 0 | 26.167 | 26.296 | 1303.014 | 28.545 | 29.237 | 38.219 | 0 | 0 | 0 | 0 | 0 | 0
1360 | 12/11/2024 12:41:11.084 | 0 | 2.6e-06 | 100 | 100 | 100 | 33.033 | 16.697 | 7.098 | 31.668 | 30.193 | 28.692 | 29.279 | 0 | 26.181 | 26.272 | 1317.012 | 28.546 | 29.248 | 38.277 | 0 | 0 | 0 | 0 | 0 | 0
1361 | 12/11/2024 12:41:12.806 | 0 | 2.5e-06 | 100 | 100 | 100 | 33.268 | 16.731 | 7.094 | 31.536 | 30.166 | 28.683 | 29.278 | 0 | 26.178 | 26.277 | 1310.489 | 28.522 | 29.267 | 38.511 | 0 | 0 | 0 | 0 | 0 | 0
1362 | 12/11/2024 12:41:14.526 | 0 | 2.3e-06 | 100 | 100 | 100 | 26.513 | 16.769 | 7.099 | 31.388 | 30.159 | 28.675 | 29.282 | 0 | 26.173 | 26.269 | 1300.136 | 28.569 | 29.245 | 38.485 | 0 | 0 | 0 | 0 | 0 | 0
1363 | 12/11/2024 12:41:16.248 | 0 | 2.3e-06 | 100 | 100 | 100 | 29.788 | 17.005 | 7.117 | 31.565 | 30.156 | 28.693 | 29.302 | 0 | 26.192 | 26.28 | 1297.356 | 28.546 | 29.222 | 38.323 | 0 | 0 | 0 | 0 | 0 | 0
1364 | 12/11/2024 12:41:17.970 | 0 | 2.4e-06 | 100 | 100 | 100 | 33.587 | 16.768 | 7.12 | 31.596 | 30.133 | 28.698 | 29.282 | 0 | 26.18 | 26.299 | 1306.307 | 28.552 | 29.246 | 38.239 | 0 | 0 | 0 | 0 | 0 | 0
1365 | 12/11/2024 12:41:19.689 | 0 | 2.2e-06 | 100 | 100 | 100 | 30.52 | 16.702 | 7.119 | 31.788 | 30.148 | 28.682 | 29.274 | 0 | 26.178 | 26.291 | 1317.719 | 28.517 | 29.246 | 38.385 | 0 | 0 | 0 | 0 | 0 | 0
1366 | 12/11/2024 12:41:21.408 | 0 | 2.1e-06 | 100 | 100 | 100 | 26.333 | 16.479 | 7.118 | 31.462 | 30.159 | 28.68 | 29.296 | 0 | 26.181 | 26.304 | 1312.523 | 28.533 | 29.267 | 38.505 | 0 | 0 | 0 | 0 | 0 | 0
1367 | 12/11/2024 12:41:23.130 | 0 | 2.2e-06 | 100 | 100 | 100 | 32.56 | 16.625 | 7.121 | 31.496 | 30.148 | 28.69 | 29.289 | 0 | 26.184 | 26.314 | 1312.253 | 28.55 | 29.245 | 38.278 | 0 | 0 | 0 | 0 | 0 | 0
1368 | 12/11/2024 12:41:24.850 | 0 | 2.3e-06 | 100 | 100 | 100 | 26.15 | 16.763 | 7.118 | 31.531 | 30.136 | 28.697 | 29.283 | 0 | 26.169 | 26.319 | 1320.243 | 28.559 | 29.227 | 38.269 | 0 | 0 | 0 | 0 | 0 | 0
1369 | 12/11/2024 12:41:26.569 | 0 | 2.3e-06 | 100 | 100 | 100 | 31.028 | 16.69 | 7.12 | 31.766 | 30.174 | 28.688 | 29.261 | 0 | 26.185 | 26.293 | 1327.594 | 28.545 | 29.246 | 38.399 | 0 | 0 | 0 | 0 | 0 | 0
1370 | 12/11/2024 12:41:28.289 | 0 | 2.1e-06 | 100 | 100 | 100 | 33.607 | 16.625 | 7.115 | 31.482 | 30.164 | 28.673 | 29.267 | 0 | 26.171 | 26.283 | 1320.5 | 28.528 | 29.25 | 39.881 | 0 | 0 | 0 | 0 | 0 | 0
1371 | 12/11/2024 12:41:30.225 | 0 | 2.1e-06 | 100 | 100 | 100 | 29.63 | 16.627 | 7.12 | 31.441 | 30.186 | 28.679 | 29.286 | 0 | 26.175 | 26.302 | 1316.012 | 28.577 | 29.247 | 38.454 | 0 | 0 | 0 | 0 | 0 | 0
1372 | 12/11/2024 12:41:31.947 | 0 | 2.2e-06 | 100 | 100 | 100 | 27.259 | 16.702 | 7.124 | 31.675 | 30.182 | 28.691 | 29.283 | 0 | 26.182 | 26.303 | 1311.792 | 28.552 | 29.235 | 40.02 | 0 | 0 | 0 | 0 | 0 | 0
1373 | 12/11/2024 12:41:33.673 | 0 | 2.2e-06 | 100 | 100 | 100 | 32.989 | 16.695 | 7.119 | 31.642 | 30.189 | 28.701 | 29.295 | 0 | 26.181 | 26.297 | 1320.608 | 28.547 | 29.264 | 39.944 | 0 | 0 | 0 | 0 | 0 | 0
1374 | 12/11/2024 12:41:35.394 | 0 | 2.2e-06 | 100 | 100 | 100 | 33.315 | 16.69 | 7.119 | 31.505 | 30.172 | 28.676 | 29.275 | 0 | 26.175 | 26.299 | 1324.987 | 28.512 | 29.253 | 40.413 | 0 | 0 | 0 | 0 | 0 | 0
1375 | 12/11/2024 12:41:37.115 | 0 | 2.1e-06 | 100 | 100 | 100 | 26.952 | 16.622 | 7.12 | 31.591 | 30.189 | 28.67 | 29.166 | 0 | 26.181 | 26.29 | 1327.386 | 28.556 | 29.254 | 40.331 | 0 | 0 | 0 | 0 | 0 | 0
1376 | 12/11/2024 12:41:38.836 | 0 | 2e-06 | 100 | 100 | 100 | 29.822 | 16.628 | 7.12 | 31.303 | 30.173 | 28.702 | 29.148 | 0 | 26.165 | 26.292 | 1325.057 | 28.571 | 29.248 | 40.292 | 0 | 0 | 0 | 0 | 0 | 0
1377 | 12/11/2024 12:41:40.557 | 0 | 2.1e-06 | 100 | 100 | 100 | 33.527 | 16.766 | 7.122 | 31.933 | 30.17 | 28.69 | 29.262 | 0 | 26.168 | 26.276 | 1324.452 | 28.559 | 29.223 | 39.909 | 0 | 0 | 0 | 0 | 0 | 0
1378 | 12/11/2024 12:41:42.305 | 0 | 2.1e-06 | 100 | 100 | 100 | 30.782 | 16.928 | 7.131 | 31.654 | 30.173 | 28.687 | 29.129 | 0 | 26.168 | 26.267 | 1315.153 | 28.53 | 29.248 | 38.376 | 0 | 0 | 0 | 0 | 0 | 0
1379 | 12/11/2024 12:41:44.026 | 0 | 2.2e-06 | 100 | 100 | 100 | 26.483 | 16.997 | 7.131 | 31.453 | 30.177 | 28.664 | 29.149 | 0 | 26.176 | 26.275 | 1315.7 | 28.566 | 29.245 | 38.593 | 0 | 0 | 0 | 0 | 0 | 0
1380 | 12/11/2024 12:41:45.746 | 0 | 2.3e-06 | 100 | 100 | 100 | 32.42 | 17.006 | 7.134 | 31.307 | 30.179 | 28.694 | 29.152 | 0 | 26.182 | 26.274 | 1305.041 | 28.543 | 29.242 | 38.317 | 0 | 0 | 0 | 0 | 0 | 0
1381 | 12/11/2024 12:41:47.467 | 0 | 2.3e-06 | 100 | 100 | 100 | 33.66 | 17.002 | 7.133 | 31.665 | 30.163 | 28.694 | 29.14 | 0 | 26.178 | 26.274 | 1308.297 | 28.556 | 29.235 | 38.115 | 0 | 0 | 0 | 0 | 0 | 0
1382 | 12/11/2024 12:41:49.191 | 0 | 2.4e-06 | 100 | 100 | 100 | 30.736 | 17.005 | 7.132 | 31.68 | 30.173 | 28.689 | 29.142 | 0 | 26.193 | 26.282 | 1315.296 | 28.543 | 29.251 | 38.103 | 0 | 0 | 0 | 0 | 0 | 0
1383 | 12/11/2024 12:41:50.916 | 0 | 2e-06 | 100 | 100 | 100 | 33.661 | 16.926 | 7.132 | 31.714 | 30.135 | 28.677 | 29.113 | 0 | 26.167 | 26.28 | 1317.501 | 28.515 | 29.255 | 38.394 | 0 | 0 | 0 | 0 | 0 | 0
1384 | 12/11/2024 12:41:52.637 | 0 | 2.1e-06 | 100 | 100 | 100 | 29.449 | 16.995 | 7.122 | 31.685 | 30.163 | 28.669 | 29.146 | 0 | 26.185 | 26.292 | 1329.6 | 28.558 | 29.243 | 38.381 | 0 | 0 | 0 | 0 | 0 | 0
1385 | 12/11/2024 12:41:54.361 | 0 | 1.9e-06 | 100 | 100 | 100 | 26.999 | 16.938 | 7.118 | 31.579 | 30.151 | 28.699 | 29.161 | 0 | 26.173 | 26.304 | 1320.28 | 28.541 | 29.247 | 38.527 | 0 | 0 | 0 | 0 | 0 | 0
1386 | 12/11/2024 12:41:56.081 | 0 | 1.9e-06 | 100 | 100 | 100 | 32.962 | 16.768 | 7.119 | 31.682 | 30.134 | 28.697 | 29.139 | 0 | 26.186 | 26.32 | 1322.001 | 28.547 | 29.23 | 38.18 | 0 | 0 | 0 | 0 | 0 | 0
1387 | 12/11/2024 12:41:57.812 | 0 | 2.1e-06 | 100 | 100 | 100 | 33.305 | 16.924 | 7.12 | 31.641 | 30.168 | 28.687 | 29.115 | 0 | 26.185 | 26.3 | 1320.269 | 28.518 | 29.255 | 38.41 | 0 | 0 | 0 | 0 | 0 | 0
1388 | 12/11/2024 12:41:59.530 | 0 | 2.1e-06 | 100 | 100 | 100 | 26.589 | 17.002 | 7.116 | 31.636 | 30.16 | 28.668 | 29.141 | 0 | 26.182 | 26.302 | 1322.776 | 28.557 | 29.253 | 38.299 | 0 | 0 | 0 | 0 | 0 | 0
1389 | 12/11/2024 12:42:01.250 | 0 | 1.9e-06 | 100 | 100 | 100 | 29.873 | 16.97 | 7.119 | 31.391 | 30.169 | 28.69 | 29.152 | 0 | 26.175 | 26.307 | 1336.827 | 28.558 | 29.251 | 38.281 | 0 | 0 | 0 | 0 | 0 | 0
1390 | 12/11/2024 12:42:02.970 | 0 | 2.3e-06 | 100 | 100 | 100 | 33.569 | 16.925 | 7.12 | 31.705 | 30.181 | 28.687 | 29.156 | 0 | 26.073 | 26.28 | 1337.925 | 28.54 | 29.235 | 38.128 | 0 | 0 | 0 | 0 | 0 | 0
1391 | 12/11/2024 12:42:04.692 | 0 | 2.1e-06 | 100 | 100 | 100 | 30.656 | 16.776 | 7.119 | 31.595 | 30.179 | 28.696 | 29.124 | 0 | 26.026 | 26.305 | 1352.731 | 28.544 | 29.26 | 38.414 | 0 | 0 | 0 | 0 | 0 | 0
1392 | 12/11/2024 12:42:06.413 | 0 | 2.3e-06 | 100 | 100 | 100 | 26.414 | 16.703 | 7.119 | 31.64 | 30.181 | 28.663 | 29.144 | 0 | 26.088 | 26.301 | 1351.332 | 28.534 | 29.258 | 38.5 | 0 | 0 | 0 | 0 | 0 | 0
1393 | 12/11/2024 12:42:08.133 | 0 | 2.2e-06 | 100 | 100 | 100 | 32.712 | 16.697 | 7.119 | 31.309 | 30.169 | 28.683 | 29.148 | 0 | 26.071 | 26.305 | 1344.14 | 28.555 | 29.25 | 38.45 | 0 | 0 | 0 | 0 | 0 | 0
1394 | 12/11/2024 12:42:09.853 | 0 | 2.1e-06 | 100 | 100 | 100 | 26.201 | 16.699 | 7.121 | 31.437 | 30.041 | 28.689 | 29.15 | 0 | 26.055 | 26.308 | 1337.483 | 28.548 | 29.244 | 38.287 | 0 | 0 | 0 | 0 | 0 | 0
1395 | 12/11/2024 12:42:11.575 | 0 | 2.2e-06 | 100 | 100 | 100 | 30.908 | 16.917 | 7.119 | 31.668 | 30.161 | 28.7 | 29.129 | 0 | 26.026 | 26.288 | 1337.402 | 28.553 | 29.242 | 38.135 | 0 | 0 | 0 | 0 | 0 | 0
1396 | 12/11/2024 12:42:13.294 | 0 | 1.9e-06 | 100 | 100 | 100 | 33.713 | 16.768 | 7.132 | 31.685 | 30.168 | 28.679 | 29.12 | 0 | 26.021 | 26.298 | 1329.017 | 28.519 | 29.25 | 38.519 | 0 | 0 | 0 | 0 | 0 | 0
1397 | 12/11/2024 12:42:15.015 | 0 | 2.1e-06 | 100 | 100 | 100 | 29.774 | 16.645 | 7.131 | 31.643 | 30.18 | 28.666 | 29.161 | 0 | 26.019 | 26.273 | 1322.647 | 28.561 | 29.256 | 38.423 | 0 | 0 | 0 | 0 | 0 | 0
1398 | 12/11/2024 12:42:16.735 | 0 | 2e-06 | 100 | 100 | 100 | 27.028 | 16.481 | 7.133 | 31.635 | 30.161 | 28.7 | 29.152 | 0 | 26.024 | 26.289 | 1317.598 | 28.57 | 29.259 | 38.43 | 0 | 0 | 0 | 0 | 0 | 0
1399 | 12/11/2024 12:42:18.455 | 0 | 2e-06 | 100 | 100 | 100 | 33.098 | 16.688 | 7.136 | 31.856 | 30.17 | 28.69 | 29.129 | 0 | 26.031 | 26.277 | 1309.614 | 28.548 | 29.224 | 37.945 | 0 | 0 | 0 | 0 | 0 | 0
1400 | 12/11/2024 12:42:20.179 | 0 | 2.1e-06 | 100 | 100 | 100 | 33.316 | 16.77 | 7.131 | 31.705 | 30.068 | 28.686 | 29.134 | 0 | 26.019 | 26.27 | 1297.792 | 28.516 | 29.248 | 38.469 | 0 | 0 | 0 | 0 | 0 | 0
1401 | 12/11/2024 12:42:21.901 | 0 | 2.1e-06 | 100 | 100 | 100 | 26.68 | 16.7 | 7.132 | 31.579 | 30.01 | 28.662 | 29.137 | 0 | 26.029 | 26.299 | 1288.475 | 28.556 | 29.251 | 38.588 | 0 | 0 | 0 | 0 | 0 | 0
1402 | 12/11/2024 12:42:23.622 | 0 | 1.9e-06 | 100 | 100 | 100 | 29.705 | 16.548 | 7.131 | 31.468 | 30.027 | 28.696 | 29.159 | 0 | 26.038 | 26.29 | 1300.74 | 28.546 | 29.249 | 38.201 | 0 | 0 | 0 | 0 | 0 | 0
1403 | 12/11/2024 12:42:25.345 | 0 | 2e-06 | 100 | 100 | 100 | 33.59 | 16.535 | 7.132 | 31.702 | 30.002 | 28.695 | 29.153 | 0 | 26.048 | 26.3 | 1300.013 | 28.562 | 29.242 | 38.06 | 0 | 0 | 0 | 0 | 0 | 0
1404 | 12/11/2024 12:42:27.066 | 0 | 2.2e-06 | 100 | 100 | 100 | 30.61 | 16.698 | 7.133 | 31.765 | 30.013 | 28.687 | 29.12 | 0 | 26.04 | 26.295 | 1308.735 | 28.547 | 29.258 | 38.25 | 0 | 0 | 0 | 0 | 0 | 0
1405 | 12/11/2024 12:42:28.785 | 0 | 2.1e-06 | 100 | 100 | 100 | 33.244 | 16.769 | 7.13 | 31.617 | 30 | 28.691 | 29.116 | 0 | 26.029 | 26.298 | 1316.863 | 28.537 | 29.256 | 38.426 | 0 | 0 | 0 | 0 | 0 | 0
1406 | 12/11/2024 12:42:30.514 | 0 | 2e-06 | 100 | 100 | 100 | 32.673 | 16.697 | 7.133 | 31.637 | 30.003 | 28.665 | 29.145 | 0 | 26.049 | 26.301 | 1307.699 | 28.557 | 29.239 | 38.567 | 0 | 0 | 0 | 0 | 0 | 0
1407 | 12/11/2024 12:42:32.234 | 0 | 2.2e-06 | 100 | 100 | 100 | 26.187 | 16.484 | 7.165 | 31.393 | 30.025 | 28.697 | 29.163 | 0 | 26.04 | 26.31 | 1314.684 | 28.549 | 29.256 | 38.283 | 0 | 0 | 0 | 0 | 0 | 0
1408 | 12/11/2024 12:42:33.956 | 0 | 2.3e-06 | 100 | 100 | 100 | 30.811 | 16.399 | 7.168 | 31.714 | 30.014 | 28.694 | 29.138 | 0 | 26.036 | 26.314 | 1321.201 | 28.543 | 29.245 | 38.133 | 0 | 0 | 0 | 0 | 0 | 0
1409 | 12/11/2024 12:42:35.673 | 0 | 2.2e-06 | 100 | 100 | 100 | 33.684 | 16.477 | 7.165 | 31.573 | 30.04 | 28.692 | 29.119 | 0 | 26.039 | 26.298 | 1314.939 | 28.522 | 29.262 | 38.351 | 0 | 0 | 0 | 0 | 0 | 0
1410 | 12/11/2024 12:42:37.397 | 0 | 2.3e-06 | 100 | 100 | 100 | 29.368 | 16.62 | 7.166 | 31.53 | 30.013 | 28.664 | 29.14 | 0 | 26.028 | 26.286 | 1327.411 | 28.544 | 29.246 | 40.096 | 0 | 0 | 0 | 0 | 0 | 0
1411 | 12/11/2024 12:42:39.118 | 0 | 2.2e-06 | 100 | 100 | 100 | 26.895 | 16.699 | 7.17 | 31.424 | 30.031 | 28.694 | 29.146 | 0 | 26.037 | 26.3 | 1323.473 | 28.548 | 29.233 | 40.266 | 0 | 0 | 0 | 0 | 0 | 0
1412 | 12/11/2024 12:42:40.839 | 0 | 2.1e-06 | 100 | 100 | 100 | 32.928 | 16.627 | 7.167 | 31.445 | 30.03 | 28.693 | 29.163 | 0 | 26.029 | 26.283 | 1327.073 | 28.55 | 29.239 | 38.107 | 0 | 0 | 0 | 0 | 0 | 0
1413 | 12/11/2024 12:42:42.561 | 0 | 2.1e-06 | 100 | 100 | 100 | 33.283 | 16.617 | 7.167 | 31.42 | 30.035 | 28.696 | 29.124 | 0 | 26.026 | 26.293 | 1327.598 | 28.54 | 29.252 | 38.294 | 0 | 0 | 0 | 0 | 0 | 0
1414 | 12/11/2024 12:42:44.283 | 0 | 2.1e-06 | 100 | 100 | 100 | 26.624 | 16.403 | 7.166 | 31.683 | 30.039 | 28.66 | 29.139 | 0 | 26.025 | 26.297 | 1317.538 | 28.528 | 29.25 | 38.318 | 0 | 0 | 0 | 0 | 0 | 0
1415 | 12/11/2024 12:42:46.003 | 0 | 2.2e-06 | 100 | 100 | 100 | 29.907 | 16.329 | 7.167 | 31.538 | 30.028 | 28.691 | 29.142 | 0 | 26.023 | 26.287 | 1315.753 | 28.557 | 29.256 | 38.346 | 0 | 0 | 0 | 0 | 0 | 0
1416 | 12/11/2024 12:42:47.723 | 0 | 2.1e-06 | 100 | 100 | 100 | 33.577 | 16.363 | 7.166 | 31.465 | 30.01 | 28.683 | 29.129 | 0 | 26.014 | 26.294 | 1308.66 | 28.542 | 29.221 | 38.301 | 0 | 0 | 0 | 0 | 0 | 0
1417 | 12/11/2024 12:42:49.442 | 0 | 2e-06 | 100 | 100 | 100 | 27.955 | 16.449 | 7.167 | 31.666 | 30.024 | 28.691 | 29.139 | 0 | 26.016 | 26.286 | 1304.474 | 28.55 | 29.249 | 38.222 | 0 | 0 | 0 | 0 | 0 | 0
1418 | 12/11/2024 12:42:51.169 | 0 | 1.9e-06 | 100 | 100 | 100 | 33.361 | 16.692 | 7.168 | 31.772 | 30.024 | 28.682 | 29.114 | 0 | 26.017 | 26.284 | 1302.577 | 28.518 | 29.25 | 38.516 | 0 | 0 | 0 | 0 | 0 | 0
1419 | 12/11/2024 12:42:52.888 | 0 | 2e-06 | 100 | 100 | 100 | 32.697 | 16.699 | 7.167 | 31.703 | 30.031 | 28.676 | 29.152 | 0 | 26.014 | 26.273 | 1307.201 | 28.551 | 29.253 | 38.352 | 0 | 0 | 0 | 0 | 0 | 0
1420 | 12/11/2024 12:42:54.612 | 0 | 2e-06 | 100 | 100 | 100 | 26.259 | 16.628 | 7.165 | 31.002 | 30.022 | 28.703 | 29.138 | 0 | 26.025 | 26.297 | 1297.413 | 28.564 | 29.248 | 38.456 | 0 | 0 | 0 | 0 | 0 | 0
1421 | 12/11/2024 12:42:56.333 | 0 | 1.9e-06 | 100 | 100 | 100 | 30.889 | 16.619 | 7.169 | 31.895 | 30.027 | 28.688 | 29.143 | 0 | 26.048 | 26.264 | 1297.393 | 28.544 | 29.218 | 38.22 | 0 | 0 | 0 | 0 | 0 | 0
1422 | 12/11/2024 12:42:58.055 | 0 | 2e-06 | 100 | 100 | 100 | 33.658 | 16.695 | 7.165 | 31.693 | 30.011 | 28.691 | 29.124 | 0 | 26.024 | 26.276 | 1290.587 | 28.535 | 29.26 | 38.443 | 0 | 0 | 0 | 0 | 0 | 0
1423 | 12/11/2024 12:42:59.775 | 0 | 1.9e-06 | 100 | 100 | 100 | 29.635 | 16.695 | 7.166 | 31.566 | 30.011 | 28.662 | 29.141 | 0 | 26.038 | 26.149 | 1288.919 | 28.536 | 29.245 | 38.262 | 0 | 0 | 0 | 0 | 0 | 0
1424 | 12/11/2024 12:43:01.497 | 0 | 1.9e-06 | 100 | 100 | 100 | 26.824 | 16.93 | 7.133 | 31.52 | 30.002 | 28.694 | 29.153 | 0 | 26.029 | 26.143 | 1295.113 | 28.548 | 29.245 | 38.326 | 0 | 0 | 0 | 0 | 0 | 0
1425 | 12/11/2024 12:43:03.218 | 0 | 2.2e-06 | 100 | 100 | 100 | 33.016 | 17.001 | 7.133 | 31.489 | 29.985 | 28.703 | 29.143 | 0 | 26.037 | 26.173 | 1299.764 | 28.571 | 29.232 | 38.028 | 0 | 0 | 0 | 0 | 0 | 0
1426 | 12/11/2024 12:43:04.938 | 0 | 2.2e-06 | 100 | 97 | 97 | 33.421 | 16.768 | 7.133 | 31.773 | 30.014 | 28.687 | 29.128 | 0 | 26.041 | 26.183 | 1306.779 | 28.544 | 29.262 | 38.457 | 0 | 0 | 0 | 0 | 0 | 0
1427 | 12/11/2024 12:43:06.664 | 0 | 2.1e-06 | 100 | 94 | 94 | 26.665 | 16.701 | 7.128 | 31.522 | 30.023 | 28.678 | 29.139 | 0 | 26.042 | 26.162 | 1317.774 | 28.534 | 29.263 | 38.48 | 0 | 0 | 0 | 0 | 0 | 0
1428 | 12/11/2024 12:43:08.385 | 0 | 1.9e-06 | 100 | 90 | 91 | 29.797 | 16.622 | 7.133 | 31.309 | 30.018 | 28.682 | 29.136 | 0 | 26.033 | 26.17 | 1323.714 | 28.562 | 29.252 | 38.448 | 0 | 0 | 0 | 0 | 0 | 0
1429 | 12/11/2024 12:43:10.114 | 0 | 1.9e-06 | 100 | 88 | 88 | 28.277 | 16.628 | 7.133 | 31.679 | 30.026 | 28.701 | 29.145 | 0 | 26.029 | 26.154 | 1325.007 | 28.561 | 29.259 | 38.186 | 0 | 0 | 0 | 0 | 0 | 0
1430 | 12/11/2024 12:43:11.862 | 0 | 2.1e-06 | 100 | 85 | 84 | 27.745 | 16.4 | 7.132 | 31.672 | 30.021 | 28.687 | 29.136 | 0 | 26.032 | 26.154 | 1319.999 | 28.557 | 29.23 | 38.181 | 0 | 0 | 0 | 0 | 0 | 0
1431 | 12/11/2024 12:43:13.579 | 0 | 2e-06 | 100 | 81 | 81 | 33.219 | 16.401 | 7.13 | 31.574 | 30.031 | 28.685 | 29.129 | 0 | 26.046 | 26.16 | 1315.633 | 28.528 | 29.269 | 38.332 | 0 | 0 | 0 | 0 | 0 | 0
1432 | 12/11/2024 12:43:15.301 | 0 | 2e-06 | 100 | 78 | 78 | 32.608 | 16.434 | 7.131 | 31.579 | 30.029 | 28.659 | 29.158 | 0 | 26.027 | 26.152 | 1322.313 | 28.55 | 29.258 | 38.456 | 0 | 0 | 0 | 0 | 0 | 0
1433 | 12/11/2024 12:43:17.020 | 0 | 2.1e-06 | 100 | 75 | 75 | 26.155 | 16.626 | 7.133 | 31.389 | 30.026 | 28.695 | 29.155 | 0 | 26.029 | 26.146 | 1330.177 | 28.556 | 29.241 | 39.199 | 0 | 0 | 0 | 0 | 0 | 0
1434 | 12/11/2024 12:43:18.743 | 0 | 1.8e-06 | 100 | 72 | 72 | 30.733 | 16.487 | 7.131 | 31.717 | 30.022 | 28.688 | 29.159 | 0 | 26.026 | 26.158 | 1342.933 | 28.55 | 29.252 | 38.097 | 0 | 0 | 0 | 0 | 0 | 0
1435 | 12/11/2024 12:43:20.466 | 0 | 1.8e-06 | 100 | 69 | 70 | 33.684 | 16.474 | 7.169 | 31.394 | 30.015 | 28.689 | 29.122 | 0 | 26.029 | 26.178 | 1335.982 | 28.546 | 29.273 | 38.229 | 0 | 0 | 0 | 0 | 0 | 0
1436 | 12/11/2024 12:43:22.186 | 0 | 1.7e-06 | 100 | 66 | 66 | 29.698 | 16.769 | 7.167 | 31.57 | 30.036 | 28.68 | 29.139 | 0 | 26.027 | 26.141 | 1347.74 | 28.528 | 29.234 | 38.396 | 0 | 0 | 0 | 0 | 0 | 0
1437 | 12/11/2024 12:43:23.907 | 0 | 1.6e-06 | 100 | 62 | 63 | 27.08 | 16.628 | 7.167 | 31.51 | 30.026 | 28.683 | 29.136 | 0 | 26.016 | 26.134 | 1327.488 | 28.562 | 29.252 | 38.286 | 0 | 0 | 0 | 0 | 0 | 0
1438 | 12/11/2024 12:43:25.636 | 0 | 1.4e-06 | 100 | 60 | 59 | 33.015 | 16.474 | 7.168 | 31.6 | 30.026 | 28.699 | 29.144 | 0 | 26.015 | 26.134 | 1317.815 | 28.55 | 29.217 | 38.336 | 0 | 0 | 0 | 0 | 0 | 0
1439 | 12/11/2024 12:43:27.358 | 0 | 1.4e-06 | 100 | 56 | 57 | 33.363 | 16.476 | 7.165 | 31.756 | 30.026 | 28.683 | 29.153 | 0 | 26.022 | 26.116 | 1313.839 | 28.537 | 29.247 | 38.07 | 0 | 0 | 0 | 0 | 0 | 0
1440 | 12/11/2024 12:43:29.077 | 0 | 1.4e-06 | 100 | 53 | 54 | 31.828 | 16.691 | 7.168 | 31.567 | 30.02 | 28.688 | 29.113 | 0 | 26.025 | 26.124 | 1315.24 | 28.526 | 29.255 | 38.485 | 0 | 0 | 0 | 0 | 0 | 0
1441 | 12/11/2024 12:43:30.798 | 0 | 1.4e-06 | 100 | 51 | 50 | 33.78 | 16.701 | 7.166 | 31.49 | 30.031 | 28.671 | 29.151 | 0 | 26.033 | 26.127 | 1307.473 | 28.552 | 29.249 | 38.377 | 0 | 0 | 0 | 0 | 0 | 0
1442 | 12/11/2024 12:43:32.525 | 0 | 1.3e-06 | 100 | 51 | 48 | 28.545 | 16.413 | 7.167 | 31.364 | 30.008 | 28.696 | 29.16 | 0 | 26.034 | 26.161 | 1308.755 | 28.566 | 29.257 | 38.367 | 0 | 0 | 0 | 0 | 0 | 0
1443 | 12/11/2024 12:43:34.247 | 0 | 1.4e-06 | 100 | 51 | 44 | 27.801 | 16.406 | 7.168 | 31.863 | 30.018 | 28.687 | 29.139 | 0 | 26.028 | 26.158 | 1324.871 | 28.562 | 29.232 | 37.94 | 0 | 0 | 0 | 0 | 0 | 0
1444 | 12/11/2024 12:43:35.975 | 0 | 1.2e-06 | 100 | 51 | 41 | 33.309 | 16.768 | 7.167 | 31.663 | 30.01 | 28.684 | 29.124 | 0 | 26.04 | 26.163 | 1337.079 | 28.544 | 29.267 | 38.328 | 0 | 0 | 0 | 0 | 0 | 0
1445 | 12/11/2024 12:43:37.696 | 0 | 1.1e-06 | 100 | 50 | 38 | 32.802 | 16.925 | 7.166 | 31.779 | 30.007 | 28.665 | 29.126 | 0 | 26.038 | 26.157 | 1345.128 | 28.546 | 29.244 | 38.5 | 0 | 0 | 0 | 0 | 0 | 0
1446 | 12/11/2024 12:43:39.417 | 0 | 1.1e-06 | 100 | 51 | 35 | 26.278 | 16.933 | 7.166 | 31.4 | 30.03 | 28.69 | 29.153 | 0 | 26.028 | 26.152 | 1332.474 | 28.566 | 29.249 | 40.185 | 0 | 0 | 0 | 0 | 0 | 0
1447 | 12/11/2024 12:43:41.137 | 0 | 1.1e-06 | 100 | 51 | 31 | 30.718 | 16.927 | 7.167 | 31.647 | 30.005 | 28.702 | 29.136 | 0 | 26.037 | 26.174 | 1325.044 | 28.564 | 29.227 | 39.876 | 0 | 0 | 0 | 0 | 0 | 0
1448 | 12/11/2024 12:43:42.858 | 0 | 1e-06 | 100 | 50 | 29 | 33.722 | 16.921 | 7.169 | 31.599 | 30.038 | 28.682 | 29.122 | 0 | 26.042 | 26.158 | 1321.063 | 28.553 | 29.254 | 40.061 | 0 | 0 | 0 | 0 | 0 | 0
1449 | 12/11/2024 12:43:44.588 | 0 | 1.1e-06 | 100 | 50 | 25 | 29.512 | 16.925 | 7.129 | 31.69 | 30.036 | 28.675 | 29.135 | 0 | 26.03 | 26.158 | 1317.55 | 28.523 | 29.265 | 40.299 | 0 | 0 | 0 | 0 | 0 | 0
1450 | 12/11/2024 12:43:46.310 | 0 | 1.1e-06 | 100 | 50 | 22 | 26.78 | 16.929 | 7.133 | 31.343 | 30.03 | 28.553 | 29.151 | 0 | 26.033 | 26.171 | 1327.43 | 28.555 | 29.252 | 40.271 | 0 | 0 | 0 | 0 | 0 | 0
1451 | 12/11/2024 12:43:48.030 | 0 | 9.8e-07 | 100 | 50 | 20 | 31.675 | 16.931 | 7.132 | 31.264 | 30.036 | 28.561 | 29.136 | 0 | 26.033 | 26.157 | 1329.585 | 28.567 | 29.257 | 40.161 | 0 | 0 | 0 | 0 | 0 | 0
1452 | 12/11/2024 12:43:49.752 | 0 | 9.5e-07 | 100 | 50 | 16 | 25.997 | 16.997 | 7.132 | 31.451 | 30.029 | 28.555 | 29.127 | 0 | 26.029 | 26.149 | 1319.097 | 28.55 | 29.229 | 39.932 | 0 | 0 | 0 | 0 | 0 | 0
1453 | 12/11/2024 12:43:51.478 | 0 | 9.9e-07 | 100 | 50 | 13 | 31.597 | 16.996 | 7.131 | 31.666 | 30.038 | 28.545 | 29.144 | 0 | 26.022 | 26.154 | 1317.566 | 28.539 | 29.273 | 40.368 | 0 | 0 | 0 | 0 | 0 | 0
1454 | 12/11/2024 12:43:53.196 | 0 | 8.8e-07 | 100 | 50 | 10 | 33.797 | 17 | 7.13 | 31.565 | 30.034 | 28.535 | 29.126 | 0 | 26.022 | 26.154 | 1302.905 | 28.549 | 29.251 | 40.304 | 0 | 0 | 0 | 0 | 0 | 0
1455 | 12/11/2024 12:43:54.924 | 0 | 8.2e-07 | 100 | 51 | 7 | 28.417 | 16.987 | 7.135 | 31.468 | 30.035 | 28.536 | 29.162 | 0 | 26.036 | 26.159 | 1307.869 | 28.558 | 29.253 | 40.123 | 0 | 0 | 0 | 0 | 0 | 0
1456 | 12/11/2024 12:43:56.647 | 0 | 8.1e-07 | 100 | 51 | 4 | 27.81 | 16.929 | 7.131 | 31.505 | 30.031 | 28.559 | 29.159 | 0 | 26.009 | 26.144 | 1315.338 | 28.558 | 29.241 | 39.992 | 0 | 0 | 0 | 0 | 0 | 0
1457 | 12/11/2024 12:43:58.370 | 0 | 8.1e-07 | 100 | 50 | 1 | 33.272 | 16.772 | 7.133 | 31.644 | 30.028 | 28.549 | 29.132 | 0 | 26.022 | 26.151 | 1317.905 | 28.537 | 29.254 | 40.119 | 0 | 0 | 0 | 0 | 0 | 0
1458 | 12/11/2024 12:44:00.099 | 0 | 8.5e-07 | 100 | 50 | 0 | 32.615 | 16.621 | 7.128 | 31.672 | 30.025 | 28.538 | 29.114 | 0 | 26.02 | 26.133 | 1315.266 | 28.534 | 29.252 | 40.03 | 0 | 0 | 0 | 0 | 0 | 0
1459 | 12/11/2024 12:44:01.823 | 0 | 8.6e-07 | 100 | 50 | 0 | 26.165 | 16.647 | 7.132 | 31.245 | 30.011 | 28.541 | 29.151 | 0 | 26.035 | 26.124 | 1319.88 | 28.562 | 29.252 | 38.433 | 0 | 0 | 0 | 0 | 0 | 0
1460 | 12/11/2024 12:44:03.543 | 0 | 8.1e-07 | 100 | 50 | 0 | 30.773 | 16.695 | 7.135 | 31.543 | 30.021 | 28.551 | 29.138 | 0 | 26.042 | 26.147 | 1327.877 | 28.537 | 29.233 | 40.099 | 0 | 0 | 0 | 0 | 0 | 0
1461 | 12/11/2024 12:44:05.262 | 0 | 7.7e-07 | 100 | 50 | 0 | 33.621 | 16.622 | 7.132 | 31.787 | 30.025 | 28.559 | 29.141 | 0 | 26.033 | 26.12 | 1327.549 | 28.537 | 29.239 | 39.965 | 0 | 0 | 0 | 0 | 0 | 0
1462 | 12/11/2024 12:44:06.981 | 0 | 8.4e-07 | 100 | 51 | 0 | 29.772 | 16.699 | 7.129 | 31.509 | 29.999 | 28.535 | 29.115 | 0 | 26.037 | 26.152 | 1327.85 | 28.538 | 29.247 | 39.434 | 0 | 0 | 0 | 0 | 0 | 0
1463 | 12/11/2024 12:44:08.704 | 0 | 8.2e-07 | 100 | 50 | 0 | 33.42 | 16.699 | 7.13 | 31.738 | 29.994 | 28.529 | 29.133 | 0 | 26.035 | 26.139 | 1327.405 | 28.559 | 29.26 | 38.414 | 0 | 0 | 0 | 0 | 0 | 0
1464 | 12/11/2024 12:44:10.424 | 0 | 7.8e-07 | 100 | 51 | 0 | 32.05 | 16.624 | 7.133 | 31.431 | 30.006 | 28.551 | 29.138 | 0 | 26.029 | 26.168 | 1318.91 | 28.552 | 29.247 | 38.388 | 0 | 0 | 0 | 0 | 0 | 0
1465 | 12/11/2024 12:44:12.143 | 0 | 7.9e-07 | 100 | 50 | 0 | 26.152 | 16.624 | 7.131 | 31.728 | 30.026 | 28.542 | 29.156 | 0 | 26.037 | 26.166 | 1323.285 | 28.541 | 29.251 | 38.288 | 0 | 0 | 0 | 0 | 0 | 0
1466 | 12/11/2024 12:44:13.866 | 0 | 8e-07 | 100 | 50 | 0 | 32.013 | 16.622 | 7.13 | 31.715 | 29.999 | 28.547 | 29.143 | 0 | 26.043 | 26.179 | 1337.658 | 28.548 | 29.264 | 38.39 | 0 | 0 | 0 | 0 | 0 | 0
1467 | 12/11/2024 12:44:15.585 | 0 | 9e-07 | 100 | 51 | 0 | 33.784 | 16.618 | 7.132 | 31.7 | 30.026 | 28.525 | 29.118 | 0 | 26.054 | 26.167 | 1333.595 | 28.536 | 29.252 | 38.314 | 0 | 0 | 0 | 0 | 0 | 0
1468 | 12/11/2024 12:44:17.306 | 0 | 8.6e-07 | 100 | 51 | 0 | 28.548 | 16.699 | 7.132 | 31.564 | 30.042 | 28.549 | 29.137 | 0 | 26.034 | 26.151 | 1327.163 | 28.558 | 29.244 | 38.355 | 0 | 0 | 0 | 0 | 0 | 0
1469 | 12/11/2024 12:44:19.028 | 0 | 9e-07 | 100 | 50 | 0 | 27.643 | 16.625 | 7.131 | 31.618 | 30.034 | 28.559 | 29.143 | 0 | 26.036 | 26.163 | 1323.122 | 28.567 | 29.242 | 38.282 | 0 | 0 | 0 | 0 | 0 | 0
1470 | 12/11/2024 12:44:20.746 | 0 | 8.3e-07 | 100 | 50 | 0 | 33.273 | 16.399 | 7.135 | 31.877 | 30.057 | 28.556 | 29.137 | 0 | 26.045 | 26.163 | 1327.407 | 28.539 | 29.251 | 38.192 | 0 | 0 | 0 | 0 | 0 | 0
1471 | 12/11/2024 12:44:22.470 | 0 | 8.2e-07 | 100 | 51 | 0 | 32.633 | 16.475 | 7.129 | 31.584 | 30.033 | 28.542 | 29.116 | 0 | 26.038 | 26.152 | 1342.752 | 28.519 | 29.265 | 38.553 | 0 | 0 | 0 | 0 | 0 | 0
1472 | 12/11/2024 12:44:24.194 | 0 | 8.6e-07 | 100 | 50 | 0 | 26.248 | 16.473 | 7.133 | 31.336 | 30.028 | 28.536 | 29.152 | 0 | 26.028 | 26.154 | 1348.997 | 28.563 | 29.246 | 38.574 | 0 | 0 | 0 | 0 | 0 | 0
1473 | 12/11/2024 12:44:25.918 | 0 | 8.3e-07 | 100 | 50 | 0 | 30.701 | 16.406 | 7.131 | 31.319 | 30.054 | 28.555 | 29.147 | 0 | 26.037 | 26.153 | 1344.969 | 28.541 | 29.249 | 38.186 | 0 | 0 | 0 | 0 | 0 | 0
1474 | 12/11/2024 12:44:27.639 | 0 | 7.6e-07 | 100 | 50 | 0 | 33.751 | 16.602 | 7.132 | 31.37 | 30.016 | 28.553 | 29.131 | 0 | 26.012 | 26.142 | 1345.405 | 28.559 | 29.25 | 38.313 | 0 | 0 | 0 | 0 | 0 | 0
1475 | 12/11/2024 12:44:29.358 | 0 | 7.6e-07 | 100 | 51 | 1 | 28.682 | 16.698 | 7.132 | 31.71 | 30.03 | 28.544 | 29.135 | 0 | 26.016 | 26.138 | 1344.871 | 28.542 | 29.265 | 38.324 | 0 | 0 | 0 | 0 | 0 | 0
1476 | 12/11/2024 12:44:31.079 | 0 | 7.5e-07 | 100 | 50 | 0 | 33.482 | 16.474 | 7.13 | 31.376 | 30.021 | 28.522 | 29.125 | 0 | 26.016 | 26.139 | 1347.647 | 28.551 | 29.257 | 39.954 | 0 | 0 | 0 | 0 | 0 | 0
1477 | 12/11/2024 12:44:32.802 | 0 | 7.7e-07 | 100 | 50 | 0 | 31.712 | 16.622 | 7.135 | 31.531 | 30.025 | 28.544 | 29.156 | 0 | 26.034 | 26.134 | 1347.184 | 28.55 | 29.246 | 40.134 | 0 | 0 | 0 | 0 | 0 | 0
1478 | 12/11/2024 12:44:34.527 | 0 | 7e-07 | 100 | 50 | 0 | 26.045 | 16.629 | 7.132 | 31.449 | 30.017 | 28.559 | 29.14 | 0 | 26.016 | 26.133 | 1360.029 | 28.563 | 29.244 | 38.922 | 0 | 0 | 0 | 0 | 0 | 0
1479 | 12/11/2024 12:44:36.248 | 0 | 7.7e-07 | 100 | 50 | 0 | 31.675 | 16.664 | 7.131 | 31.84 | 30.016 | 28.549 | 29.121 | 0 | 26.035 | 26.132 | 1354.328 | 28.541 | 29.242 | 39.84 | 0 | 0 | 0 | 0 | 0 | 0
1480 | 12/11/2024 12:44:37.971 | 0 | 7.6e-07 | 100 | 51 | 0 | 33.738 | 16.776 | 7.131 | 31.736 | 30.032 | 28.533 | 29.135 | 0 | 26.039 | 26.131 | 1347.698 | 28.519 | 29.252 | 40.267 | 0 | 0 | 0 | 0 | 0 | 0
1481 | 12/11/2024 12:44:39.698 | 0 | 7.6e-07 | 100 | 51 | 0 | 28.463 | 16.698 | 7.133 | 31.486 | 30.014 | 28.562 | 29.147 | 0 | 26.022 | 26.139 | 1340.215 | 28.573 | 29.245 | 38.364 | 0 | 0 | 0 | 0 | 0 | 0
1482 | 12/11/2024 12:44:41.746 | 0 | 7.2e-07 | 100 | 50 | 0 | 27.715 | 16.697 | 7.133 | 31.673 | 30.004 | 28.547 | 29.133 | 0 | 26.053 | 26.156 | 1347.605 | 28.541 | 29.222 | 40.146 | 0 | 0 | 0 | 0 | 0 | 0
1483 | 12/11/2024 12:44:43.687 | 0 | 8.4e-07 | 100 | 51 | 0 | 33.283 | 16.7 | 7.133 | 31.881 | 29.993 | 28.546 | 29.137 | 0 | 26.042 | 26.149 | 1359.708 | 28.533 | 29.254 | 39.952 | 0 | 0 | 0 | 0 | 0 | 0
1484 | 12/11/2024 12:44:45.422 | 0 | 8.1e-07 | 100 | 51 | 0 | 32.92 | 16.721 | 7.131 | 31.66 | 29.998 | 28.533 | 29.12 | 0 | 26.025 | 26.186 | 1348.023 | 28.521 | 29.261 | 38.643 | 0 | 0 | 0 | 0 | 0 | 0
1485 | 12/11/2024 12:44:47.145 | 0 | 7.6e-07 | 100 | 50 | 0 | 26.225 | 16.772 | 7.133 | 31.675 | 30.013 | 28.533 | 29.156 | 0 | 26.032 | 26.167 | 1343.965 | 28.556 | 29.244 | 38.327 | 0 | 0 | 0 | 0 | 0 | 0
1486 | 12/11/2024 12:44:48.870 | 0 | 7.6e-07 | 100 | 50 | 0 | 30.966 | 16.7 | 7.132 | 31.385 | 30.014 | 28.571 | 29.146 | 0 | 26.025 | 26.156 | 1337.319 | 28.565 | 29.234 | 38.271 | 0 | 0 | 0 | 0 | 0 | 0
1487 | 12/11/2024 12:44:50.598 | 0 | 7.3e-07 | 100 | 50 | 0 | 33.709 | 16.694 | 7.133 | 31.393 | 30.029 | 28.556 | 29.149 | 0 | 26.044 | 26.154 | 1327.808 | 28.552 | 29.241 | 38.344 | 0 | 0 | 0 | 0 | 0 | 0
1488 | 12/11/2024 12:44:52.322 | 0 | 7.1e-07 | 100 | 51 | 0 | 29.622 | 16.705 | 7.117 | 31.663 | 30.052 | 28.548 | 29.149 | 0 | 26.03 | 26.148 | 1321.415 | 28.52 | 29.269 | 38.179 | 0 | 0 | 0 | 0 | 0 | 0
1489 | 12/11/2024 12:44:54.047 | 0 | 7e-07 | 100 | 51 | 0 | 26.844 | 16.624 | 7.117 | 31.489 | 30.022 | 28.53 | 29.159 | 0 | 26.036 | 26.166 | 1316.044 | 28.56 | 29.257 | 38.427 | 0 | 0 | 0 | 0 | 0 | 0
1490 | 12/11/2024 12:44:55.768 | 0 | 7.1e-07 | 100 | 50 | 0 | 32.974 | 16.629 | 7.121 | 31.449 | 30.038 | 28.549 | 29.133 | 0 | 26.039 | 26.155 | 1307.3 | 28.551 | 29.23 | 40.185 | 0 | 0 | 0 | 0 | 0 | 0
1491 | 12/11/2024 12:44:57.495 | 0 | 6.7e-07 | 100 | 50 | 0 | 33.44 | 16.624 | 7.12 | 31.811 | 30.029 | 28.549 | 29.135 | 0 | 26.014 | 26.144 | 1315.8 | 28.548 | 29.251 | 40.044 | 0 | 0 | 0 | 0 | 0 | 0
1492 | 12/11/2024 12:44:59.220 | 0 | 7.1e-07 | 100 | 50 | 0 | 26.822 | 16.756 | 7.119 | 31.597 | 30.02 | 28.547 | 29.108 | 0 | 26.031 | 26.163 | 1315.483 | 28.528 | 29.248 | 40.128 | 0 | 0 | 0 | 0 | 0 | 0
1493 | 12/11/2024 12:45:00.944 | 0 | 7.3e-07 | 100 | 51 | 0 | 29.726 | 16.77 | 7.119 | 31.536 | 30.037 | 28.53 | 29.141 | 0 | 26.019 | 26.149 | 1315.18 | 28.535 | 29.25 | 38.423 | 0 | 0 | 0 | 0 | 0 | 0
1494 | 12/11/2024 12:45:02.665 | 0 | 7.8e-07 | 100 | 51 | 0 | 28.667 | 16.764 | 7.122 | 31.536 | 30.029 | 28.537 | 29.143 | 0 | 26.022 | 26.157 | 1312.569 | 28.543 | 29.252 | 38.513 | 0 | 0 | 0 | 0 | 0 | 0
1495 | 12/11/2024 12:45:04.389 | 0 | 7.3e-07 | 100 | 50 | 0 | 27.709 | 16.703 | 7.118 | 31.362 | 30.023 | 28.555 | 29.154 | 0 | 26.019 | 26.147 | 1322.417 | 28.55 | 29.244 | 38.336 | 0 | 0 | 0 | 0 | 0 | 0
1496 | 12/11/2024 12:45:06.114 | 0 | 7.6e-07 | 100 | 50 | 1 | 33.257 | 16.621 | 7.12 | 31.528 | 30.011 | 28.553 | 29.127 | 0 | 26.024 | 26.156 | 1322.666 | 28.572 | 29.238 | 38.197 | 0 | 0 | 0 | 0 | 0 | 0
1497 | 12/11/2024 12:45:07.838 | 0 | 6.9e-07 | 100 | 51 | 0 | 32.564 | 16.624 | 7.119 | 31.702 | 30.026 | 28.539 | 29.121 | 0 | 26.019 | 26.125 | 1324.937 | 28.508 | 29.246 | 38.525 | 0 | 0 | 0 | 0 | 0 | 0
1498 | 12/11/2024 12:45:09.560 | 0 | 7.3e-07 | 100 | 50 | 0 | 26.158 | 16.699 | 7.118 | 31.518 | 30.019 | 28.532 | 29.161 | 0 | 26.03 | 26.123 | 1313.244 | 28.552 | 29.263 | 38.578 | 0 | 0 | 0 | 0 | 0 | 0
1499 | 12/11/2024 12:45:11.280 | 0 | 7.6e-07 | 100 | 51 | 1 | 30.592 | 16.925 | 7.12 | 31.222 | 30.018 | 28.552 | 29.14 | 0 | 26.03 | 26.137 | 1319.859 | 28.55 | 29.247 | 38.563 | 0 | 0 | 0 | 0 | 0 | 0
1500 | 12/11/2024 12:45:13.003 | 0 | 7.4e-07 | 100 | 51 | 1 | 33.675 | 16.928 | 7.116 | 31.715 | 30.019 | 28.552 | 29.142 | 0 | 26.049 | 26.128 | 1316.619 | 28.553 | 29.231 | 38.198 | 0 | 0 | 0 | 0 | 0 | 0
1501 | 12/11/2024 12:45:14.721 | 0 | 7.4e-07 | 100 | 50 | 0 | 29.743 | 16.774 | 7.118 | 31.524 | 29.995 | 28.556 | 29.123 | 0 | 26.036 | 26.167 | 1322.469 | 28.541 | 29.271 | 38.391 | 0 | 0 | 0 | 0 | 0 | 0
1502 | 12/11/2024 12:45:16.457 | 0 | 8.1e-07 | 100 | 50 | 0 | 26.907 | 16.767 | 7.12 | 31.754 | 30.002 | 28.527 | 29.125 | 0 | 26.053 | 26.154 | 1320.242 | 28.539 | 29.244 | 38.383 | 0 | 0 | 0 | 0 | 0 | 0
1503 | 12/11/2024 12:45:18.186 | 0 | 7.7e-07 | 100 | 50 | 0 | 33.013 | 17.006 | 7.119 | 31.55 | 30.009 | 28.558 | 29.144 | 0 | 26.033 | 26.152 | 1307.393 | 28.563 | 29.243 | 38.493 | 0 | 0 | 0 | 0 | 0 | 0
1504 | 12/11/2024 12:45:19.905 | 0 | 7.5e-07 | 100 | 50 | 0 | 33.474 | 16.998 | 7.12 | 31.689 | 30.003 | 28.549 | 29.129 | 0 | 26.031 | 26.164 | 1323.625 | 28.567 | 29.224 | 37.965 | 0 | 0 | 0 | 0 | 0 | 0
1505 | 12/11/2024 12:45:21.632 | 0 | 7.4e-07 | 100 | 51 | 0 | 26.757 | 16.936 | 7.118 | 31.642 | 30.033 | 28.551 | 29.134 | 0 | 26.033 | 26.155 | 1327.987 | 28.538 | 29.251 | 38.326 | 0 | 0 | 0 | 0 | 0 | 0
1506 | 12/11/2024 12:45:23.351 | 0 | 8.1e-07 | 100 | 50 | 0 | 33.776 | 16.923 | 7.12 | 31.483 | 30.028 | 28.539 | 29.11 | 0 | 26.025 | 26.169 | 1322.829 | 28.512 | 29.263 | 38.505 | 0 | 0 | 0 | 0 | 0 | 0
1507 | 12/11/2024 12:45:25.072 | 0 | 7.6e-07 | 100 | 50 | 0 | 28.573 | 16.772 | 7.118 | 31.482 | 30.039 | 28.53 | 29.147 | 0 | 26.034 | 26.163 | 1315.061 | 28.545 | 29.252 | 38.418 | 0 | 0 | 0 | 0 | 0 | 0
1508 | 12/11/2024 12:45:26.794 | 0 | 8.1e-07 | 100 | 50 | 0 | 27.833 | 16.777 | 7.12 | 31.295 | 30.021 | 28.564 | 29.152 | 0 | 26.034 | 26.168 | 1322.812 | 28.565 | 29.246 | 38.545 | 0 | 0 | 0 | 0 | 0 | 0
1509 | 12/11/2024 12:45:28.514 | 0 | 7.4e-07 | 100 | 50 | 0 | 33.304 | 16.694 | 7.12 | 31.797 | 30.049 | 28.544 | 29.15 | 0 | 26.038 | 26.175 | 1317.871 | 28.552 | 29.244 | 38.322 | 0 | 0 | 0 | 0 | 0 | 0
1510 | 12/11/2024 12:45:30.235 | 0 | 7.9e-07 | 100 | 50 | 0 | 32.804 | 16.765 | 7.12 | 31.489 | 30.028 | 28.545 | 29.11 | 0 | 26.027 | 26.13 | 1318.696 | 28.519 | 29.26 | 40.004 | 0 | 0 | 0 | 0 | 0 | 0
1511 | 12/11/2024 12:45:31.959 | 0 | 8e-07 | 100 | 51 | 0 | 26.421 | 16.77 | 7.116 | 31.622 | 30.033 | 28.532 | 29.13 | 0 | 26.027 | 26.163 | 1321.448 | 28.56 | 29.252 | 38.417 | 0 | 0 | 0 | 0 | 0 | 0
1512 | 12/11/2024 12:45:33.800 | 0 | 7.6e-07 | 100 | 50 | 1 | 30.951 | 16.93 | 7.122 | 31.505 | 30.034 | 28.554 | 29.159 | 0 | 26.037 | 26.163 | 1327.721 | 28.554 | 29.246 | 38.318 | 0 | 0 | 0 | 0 | 0 | 0
1513 | 12/11/2024 12:45:35.519 | 0 | 7.9e-07 | 100 | 51 | 0 | 33.764 | 16.771 | 7.118 | 31.692 | 30.004 | 28.554 | 29.132 | 0 | 26.018 | 26.147 | 1315.263 | 28.544 | 29.237 | 40.102 | 0 | 0 | 0 | 0 | 0 | 0
1514 | 12/11/2024 12:45:37.250 | 0 | 8.1e-07 | 100 | 51 | 0 | 29.833 | 16.625 | 7.119 | 31.572 | 30.025 | 28.542 | 29.124 | 0 | 26.02 | 26.153 | 1308.133 | 28.529 | 29.262 | 40.203 | 0 | 0 | 0 | 0 | 0 | 0
1515 | 12/11/2024 12:45:38.974 | 0 | 8.2e-07 | 100 | 50 | 0 | 26.94 | 16.624 | 7.095 | 31.527 | 30.042 | 28.524 | 29.144 | 0 | 26.013 | 26.137 | 1305.156 | 28.524 | 29.248 | 40.177 | 0 | 0 | 0 | 0 | 0 | 0
1516 | 12/11/2024 12:45:40.698 | 0 | 8.4e-07 | 100 | 50 | 0 | 32.983 | 16.695 | 7.098 | 31.121 | 30.026 | 28.559 | 29.139 | 0 | 26.014 | 26.144 | 1294.879 | 28.569 | 29.25 | 40.175 | 0 | 0 | 0 | 0 | 0 | 0
1517 | 12/11/2024 12:45:42.419 | 0 | 8.3e-07 | 100 | 51 | 0 | 33.353 | 16.777 | 7.1 | 31.732 | 30.029 | 28.543 | 29.14 | 0 | 26.03 | 26.143 | 1290.141 | 28.538 | 29.222 | 39.976 | 0 | 0 | 0 | 0 | 0 | 0
1518 | 12/11/2024 12:45:44.143 | 0 | 9.1e-07 | 100 | 50 | 0 | 26.731 | 16.699 | 7.097 | 31.606 | 30.019 | 28.55 | 29.129 | 0 | 26.017 | 26.123 | 1306.865 | 28.535 | 29.256 | 39.783 | 0 | 0 | 0 | 0 | 0 | 0
1519 | 12/11/2024 12:45:45.862 | 0 | 8.5e-07 | 100 | 50 | 0 | 33.832 | 16.694 | 7.098 | 31.504 | 30.035 | 28.535 | 29.122 | 0 | 26.037 | 26.124 | 1309.913 | 28.542 | 29.24 | 38.384 | 0 | 0 | 0 | 0 | 0 | 0
1520 | 12/11/2024 12:45:47.583 | 0 | 8e-07 | 100 | 51 | 0 | 28.516 | 16.623 | 7.065 | 31.489 | 30.016 | 28.528 | 29.151 | 0 | 26.034 | 26.136 | 1321.1 | 28.553 | 29.261 | 38.338 | 0 | 0 | 0 | 0 | 0 | 0
1521 | 12/11/2024 12:45:49.303 | 0 | 9.5e-07 | 100 | 54 | 0 | 27.588 | 16.769 | 7.068 | 31.265 | 29.997 | 28.554 | 29.132 | 0 | 26.035 | 26.148 | 1322.567 | 28.546 | 29.239 | 38.597 | 0 | 0 | 0 | 0 | 0 | 0
1522 | 12/11/2024 12:45:51.029 | 0 | 9.5e-07 | 100 | 57 | 0 | 33.292 | 16.698 | 7.068 | 31.838 | 30 | 28.547 | 29.157 | 0 | 26.025 | 26.159 | 1328.413 | 28.539 | 29.234 | 38.189 | 0 | 0 | 0 | 0 | 0 | 0
1523 | 12/11/2024 12:45:53.071 | 0 | 8.7e-07 | 100 | 61 | 0 | 32.813 | 16.772 | 7.065 | 31.619 | 30.009 | 28.554 | 29.118 | 0 | 26.032 | 26.189 | 1332.62 | 28.54 | 29.267 | 38.364 | 0 | 0 | 0 | 0 | 0 | 0
1524 | 12/11/2024 12:45:54.791 | 0 | 9.1e-07 | 100 | 64 | 0 | 26.201 | 16.696 | 7.067 | 31.6 | 30.022 | 28.528 | 29.106 | 0 | 26.046 | 26.169 | 1324.795 | 28.541 | 29.237 | 38.378 | 0 | 0 | 0 | 0 | 0 | 0
1525 | 12/11/2024 12:45:56.511 | 0 | 9.2e-07 | 100 | 66 | 0 | 30.826 | 16.629 | 7.07 | 31.302 | 30.034 | 28.567 | 29.159 | 0 | 26.032 | 26.151 | 1335.362 | 28.564 | 29.262 | 38.427 | 0 | 0 | 0 | 0 | 0 | 0
1526 | 12/11/2024 12:45:58.235 | 0 | 9e-07 | 100 | 69 | 0 | 33.673 | 16.69 | 7.068 | 31.467 | 30.026 | 28.554 | 29.146 | 0 | 26.026 | 26.178 | 1350.382 | 28.542 | 29.238 | 38.273 | 0 | 0 | 0 | 0 | 0 | 0
1527 | 12/11/2024 12:46:00.168 | 0 | 9.1e-07 | 100 | 72 | 1 | 29.584 | 16.621 | 7.067 | 31.554 | 30.047 | 28.545 | 29.131 | 0 | 26.043 | 26.167 | 1352.78 | 28.534 | 29.26 | 38.38 | 0 | 0 | 0 | 0 | 0 | 0
1528 | 12/11/2024 12:46:01.887 | 0 | 8.9e-07 | 100 | 75 | 0 | 26.913 | 16.623 | 7.065 | 31.499 | 30.033 | 28.543 | 29.12 | 0 | 26.034 | 26.15 | 1342.224 | 28.542 | 29.256 | 40.163 | 0 | 0 | 0 | 0 | 0 | 0
1529 | 12/11/2024 12:46:03.608 | 0 | 9.7e-07 | 100 | 78 | 0 | 32.981 | 16.623 | 7.07 | 31.495 | 30.029 | 28.545 | 29.159 | 0 | 26.031 | 26.158 | 1336.896 | 28.581 | 29.246 | 40.254 | 0 | 0 | 0 | 0 | 0 | 0
1530 | 12/11/2024 12:46:05.333 | 0 | 1e-06 | 100 | 81 | 0 | 33.471 | 16.7 | 7.067 | 31.642 | 30.039 | 28.55 | 29.145 | 0 | 26.024 | 26.142 | 1339.193 | 28.554 | 29.223 | 39.974 | 0 | 0 | 0 | 0 | 0 | 0
1531 | 12/11/2024 12:46:07.348 | 0 | 1e-06 | 100 | 84 | 0 | 27.006 | 16.754 | 7.056 | 31.489 | 29.882 | 28.55 | 29.139 | 0 | 26.023 | 26.171 | 1342.618 | 28.562 | 29.259 | 40.212 | 0 | 0 | 0 | 0 | 0 | 0
1532 | 12/11/2024 12:46:09.339 | 0 | 1.1e-06 | 100 | 88 | 0 | 28.851 | 16.771 | 7.056 | 31.388 | 29.888 | 28.53 | 29.139 | 0 | 26.018 | 26.169 | 1334.94 | 28.525 | 29.267 | 40.341 | 0 | 0 | 0 | 0 | 0 | 0
1533 | 12/11/2024 12:46:11.057 | 0 | 9.4e-07 | 100 | 91 | 0 | 33.641 | 16.775 | 7.056 | 31.486 | 29.868 | 28.535 | 29.148 | 0 | 26.018 | 26.147 | 1336.055 | 28.559 | 29.266 | 40.344 | 0 | 0 | 0 | 0 | 0 | 0
1534 | 12/11/2024 12:46:12.786 | 0 | 9.6e-07 | 100 | 94 | 0 | 30.972 | 16.924 | 7.058 | 31.295 | 29.973 | 28.543 | 29.149 | 0 | 26.031 | 26.151 | 1327.205 | 28.546 | 29.232 | 40.1 | 0 | 0 | 0 | 0 | 0 | 0
1535 | 12/11/2024 12:46:14.513 | 0 | 1.1e-06 | 100 | 97 | 0 | 26.351 | 16.929 | 7.056 | 31.708 | 29.892 | 28.555 | 29.139 | 0 | 26.022 | 26.128 | 1342.237 | 28.557 | 29.237 | 39.995 | 0 | 0 | 0 | 0 | 0 | 0
1536 | 12/11/2024 12:46:16.234 | 0 | 1.1e-06 | 100 | 99 | 0 | 32.53 | 16.771 | 7.052 | 31.616 | 29.869 | 28.544 | 29.104 | 0 | 26.026 | 26.13 | 1342.329 | 28.547 | 29.257 | 40.213 | 0 | 0 | 0 | 0 | 0 | 0
1537 | 12/11/2024 12:46:17.952 | 0 | 1.2e-06 | 100 | 100 | 0 | 33.829 | 16.927 | 7.058 | 31.649 | 29.878 | 28.526 | 29.138 | 0 | 26.035 | 26.147 | 1347.341 | 28.554 | 29.249 | 40.206 | 0 | 0 | 0 | 0 | 0 | 0
1538 | 12/11/2024 12:46:19.676 | 0 | 1.4e-06 | 100 | 100 | 2 | 27.638 | 16.931 | 7.056 | 31.511 | 29.87 | 28.551 | 29.129 | 0 | 26.034 | 26.126 | 1357.74 | 28.544 | 29.257 | 40.205 | 0 | 0 | 0 | 0 | 0 | 0
1539 | 12/11/2024 12:46:21.395 | 0 | 1.2e-06 | 100 | 100 | 3 | 28.493 | 16.993 | 7.058 | 31.646 | 29.857 | 28.543 | 29.142 | 0 | 26.033 | 26.153 | 1353.55 | 28.549 | 29.237 | 38.039 | 0 | 0 | 0 | 0 | 0 | 0
1540 | 12/11/2024 12:46:23.115 | 0 | 1.2e-06 | 100 | 100 | 6 | 33.464 | 16.771 | 7.056 | 31.698 | 29.885 | 28.543 | 29.123 | 0 | 26.055 | 26.158 | 1347.472 | 28.52 | 29.26 | 38.359 | 0 | 0 | 0 | 0 | 0 | 0
1541 | 12/11/2024 12:46:24.836 | 0 | 1.2e-06 | 100 | 100 | 9 | 31.923 | 16.778 | 7.027 | 31.541 | 29.85 | 28.526 | 29.138 | 0 | 26.045 | 26.156 | 1334.573 | 28.545 | 29.253 | 38.369 | 0 | 0 | 0 | 0 | 0 | 0
1542 | 12/11/2024 12:46:26.556 | 0 | 1.1e-06 | 100 | 100 | 12 | 26.093 | 16.929 | 7.032 | 31.334 | 29.853 | 28.556 | 29.149 | 0 | 26.047 | 26.162 | 1331.309 | 28.552 | 29.233 | 38.513 | 0 | 0 | 0 | 0 | 0 | 0
1543 | 12/11/2024 12:46:28.282 | 0 | 1.1e-06 | 100 | 100 | 15 | 31.622 | 16.999 | 7.031 | 31.736 | 29.873 | 28.55 | 29.147 | 0 | 26.027 | 26.154 | 1326.087 | 28.557 | 29.229 | 39.992 | 0 | 0 | 0 | 0 | 0 | 0
1544 | 12/11/2024 12:46:30.003 | 0 | 1.2e-06 | 100 | 100 | 18 | 26.664 | 17.001 | 7.031 | 31.774 | 29.881 | 28.547 | 29.141 | 0 | 26.037 | 26.177 | 1321.454 | 28.551 | 29.238 | 40.095 | 0 | 0 | 0 | 0 | 0 | 0
1545 | 12/11/2024 12:46:31.722 | 0 | 1.1e-06 | 100 | 100 | 21 | 29.624 | 16.778 | 7.027 | 31.369 | 29.868 | 28.534 | 29.131 | 0 | 26.026 | 26.144 | 1317.709 | 28.531 | 29.253 | 38.431 | 0 | 0 | 0 | 0 | 0 | 0
1546 | 12/11/2024 12:46:33.447 | 0 | 1.2e-06 | 100 | 100 | 24 | 33.574 | 16.768 | 7.029 | 31.476 | 29.88 | 28.532 | 29.154 | 0 | 26.035 | 26.178 | 1327.017 | 28.559 | 29.248 | 38.331 | 0 | 0 | 0 | 0 | 0 | 0
1547 | 12/11/2024 12:46:35.167 | 0 | 1.2e-06 | 100 | 100 | 27 | 30.787 | 16.702 | 7.03 | 31.524 | 29.902 | 28.556 | 29.151 | 0 | 26.044 | 26.143 | 1324.626 | 28.54 | 29.244 | 38.34 | 0 | 0 | 0 | 0 | 0 | 0
1548 | 12/11/2024 12:46:36.888 | 0 | 1.2e-06 | 100 | 100 | 30 | 26.336 | 16.623 | 7.029 | 31.77 | 29.88 | 28.545 | 29.132 | 0 | 26.031 | 26.164 | 1317.513 | 28.557 | 29.252 | 38.138 | 0 | 0 | 0 | 0 | 0 | 0
1549 | 12/11/2024 12:46:38.605 | 0 | 1.3e-06 | 100 | 100 | 33 | 32.405 | 16.755 | 7.028 | 31.717 | 29.881 | 28.543 | 29.122 | 0 | 26.031 | 26.164 | 1312.389 | 28.518 | 29.247 | 38.497 | 0 | 0 | 0 | 0 | 0 | 0
1550 | 12/11/2024 12:46:40.326 | 0 | 1.4e-06 | 100 | 100 | 36 | 33.8 | 16.772 | 7.027 | 31.531 | 29.887 | 28.529 | 29.158 | 0 | 26.024 | 26.147 | 1307.589 | 28.554 | 29.24 | 38.137 | 0 | 0 | 0 | 0 | 0 | 0
1551 | 12/11/2024 12:46:42.262 | 0 | 1.3e-06 | 100 | 100 | 39 | 27.717 | 16.773 | 7.03 | 31.266 | 29.874 | 28.569 | 29.146 | 0 | 26.003 | 26.164 | 1309.764 | 28.563 | 29.243 | 38.595 | 0 | 0 | 0 | 0 | 0 | 0
1552 | 12/11/2024 12:46:43.984 | 0 | 1.5e-06 | 100 | 100 | 42 | 28.858 | 16.771 | 7.032 | 31.839 | 29.885 | 28.539 | 29.129 | 0 | 26.036 | 26.156 | 1318.641 | 28.547 | 29.23 | 38.171 | 0 | 0 | 0 | 0 | 0 | 0
1553 | 12/11/2024 12:46:45.705 | 0 | 1.5e-06 | 100 | 100 | 45 | 33.523 | 16.947 | 7.028 | 31.665 | 29.889 | 28.544 | 29.138 | 0 | 26.002 | 26.136 | 1326.99 | 28.539 | 29.275 | 38.331 | 0 | 0 | 0 | 0 | 0 | 0
1554 | 12/11/2024 12:46:47.426 | 0 | 1.6e-06 | 100 | 100 | 48 | 31.9 | 16.923 | 7.028 | 31.513 | 29.866 | 28.523 | 29.139 | 0 | 26.02 | 26.138 | 1337.521 | 28.523 | 29.256 | 38.247 | 0 | 0 | 0 | 0 | 0 | 0
1555 | 12/11/2024 12:46:49.146 | 0 | 1.6e-06 | 100 | 100 | 51 | 26.181 | 16.777 | 7.029 | 31.503 | 29.875 | 28.554 | 29.171 | 0 | 26.027 | 26.126 | 1337.832 | 28.553 | 29.252 | 38.276 | 0 | 0 | 0 | 0 | 0 | 0
1556 | 12/11/2024 12:46:50.877 | 0 | 1.5e-06 | 100 | 100 | 54 | 31.667 | 16.773 | 7.029 | 31.692 | 29.858 | 28.557 | 29.156 | 0 | 26.025 | 26.137 | 1321.512 | 28.584 | 29.234 | 38.348 | 0 | 0 | 0 | 0 | 0 | 0
1557 | 12/11/2024 12:46:52.597 | 0 | 1.8e-06 | 100 | 100 | 57 | 33.891 | 16.775 | 7.032 | 31.728 | 29.868 | 28.541 | 29.132 | 0 | 26.042 | 26.147 | 1317.716 | 28.549 | 29.242 | 38.413 | 0 | 0 | 0 | 0 | 0 | 0
1558 | 12/11/2024 12:46:54.316 | 0 | 1.8e-06 | 100 | 100 | 60 | 29.57 | 16.769 | 7.027 | 31.549 | 29.871 | 28.551 | 29.125 | 0 | 26.04 | 26.147 | 1309.156 | 28.523 | 29.264 | 38.493 | 0 | 0 | 0 | 0 | 0 | 0
1559 | 12/11/2024 12:46:56.036 | 0 | 1.8e-06 | 100 | 100 | 62 | 33.583 | 16.769 | 7.03 | 31.549 | 29.871 | 28.529 | 29.133 | 0 | 26.044 | 26.142 | 1304.817 | 28.555 | 29.243 | 38.265 | 0 | 0 | 0 | 0 | 0 | 0
1560 | 12/11/2024 12:46:57.755 | 0 | 2.1e-06 | 100 | 100 | 66 | 31.045 | 16.928 | 7.029 | 31.463 | 29.868 | 28.562 | 29.155 | 0 | 26.04 | 26.153 | 1298.891 | 28.568 | 29.253 | 38.405 | 0 | 0 | 0 | 0 | 0 | 0
1561 | 12/11/2024 12:46:59.476 | 0 | 2.5e-06 | 100 | 100 | 69 | 26.341 | 16.964 | 7.03 | 31.668 | 29.846 | 28.546 | 29.139 | 0 | 26.042 | 26.177 | 1312.205 | 28.554 | 29.238 | 38.052 | 0 | 0 | 0 | 0 | 0 | 0
1562 | 12/11/2024 12:47:01.195 | 0 | 2.5e-06 | 100 | 100 | 72 | 32.438 | 16.925 | 7 | 31.595 | 29.873 | 28.543 | 29.129 | 0 | 26.037 | 26.15 | 1307.507 | 28.538 | 29.255 | 38.232 | 0 | 0 | 0 | 0 | 0 | 0
1563 | 12/11/2024 12:47:02.939 | 0 | 2.3e-06 | 100 | 100 | 75 | 33.761 | 16.77 | 7.001 | 31.634 | 29.873 | 28.521 | 29.136 | 0 | 26.031 | 26.172 | 1297.797 | 28.56 | 29.259 | 38.535 | 0 | 0 | 0 | 0 | 0 | 0
1564 | 12/11/2024 12:47:04.660 | 0 | 2.3e-06 | 100 | 100 | 78 | 27.502 | 16.772 | 7.004 | 31.612 | 29.887 | 28.552 | 29.159 | 0 | 26.047 | 26.172 | 1308.763 | 28.554 | 29.245 | 38.389 | 0 | 0 | 0 | 0 | 0 | 0
1565 | 12/11/2024 12:47:06.381 | 0 | 2.2e-06 | 100 | 100 | 81 | 28.494 | 16.906 | 7 | 31.785 | 29.891 | 28.548 | 29.146 | 0 | 25.881 | 26.153 | 1318.491 | 28.553 | 29.237 | 38.241 | 0 | 0 | 0 | 0 | 0 | 0
1566 | 12/11/2024 12:47:08.102 | 0 | 2.5e-06 | 100 | 100 | 84 | 33.46 | 16.946 | 7.002 | 31.562 | 29.879 | 28.542 | 29.126 | 0 | 26.024 | 26.175 | 1326.108 | 28.535 | 29.255 | 38.371 | 0 | 0 | 0 | 0 | 0 | 0
1567 | 12/11/2024 12:47:09.823 | 0 | 2.6e-06 | 100 | 100 | 86 | 31.782 | 16.997 | 7 | 31.786 | 29.901 | 28.53 | 29.126 | 0 | 25.898 | 26.161 | 1332.178 | 28.532 | 29.236 | 38.457 | 0 | 0 | 0 | 0 | 0 | 0
1568 | 12/11/2024 12:47:11.543 | 0 | 2.4e-06 | 100 | 100 | 90 | 26.008 | 16.928 | 7.001 | 31.506 | 29.884 | 28.554 | 29.149 | 0 | 25.882 | 26.152 | 1336.98 | 28.578 | 29.261 | 38.236 | 0 | 0 | 0 | 0 | 0 | 0
1569 | 12/11/2024 12:47:13.275 | 0 | 2.8e-06 | 100 | 100 | 93 | 31.651 | 16.926 | 7.015 | 31.588 | 29.889 | 28.553 | 29.144 | 0 | 26.023 | 26.157 | 1345.037 | 28.548 | 29.214 | 40.177 | 0 | 0 | 0 | 0 | 0 | 0
1570 | 12/11/2024 12:47:15.014 | 0 | 2.7e-06 | 100 | 100 | 96 | 26.834 | 17.001 | 7.029 | 31.508 | 29.877 | 28.554 | 29.14 | 0 | 26.033 | 26.161 | 1342.721 | 28.578 | 29.254 | 40.087 | 0 | 0 | 0 | 0 | 0 | 0
1571 | 12/11/2024 12:47:16.733 | 0 | 2.7e-06 | 100 | 100 | 98 | 29.789 | 16.927 | 7.031 | 31.639 | 29.894 | 28.543 | 29.115 | 0 | 26.038 | 26.163 | 1347.525 | 28.527 | 29.253 | 40.241 | 0 | 0 | 0 | 0 | 0 | 0
1572 | 12/11/2024 12:47:18.453 | 0 | 2.7e-06 | 100 | 100 | 100 | 33.605 | 16.931 | 7.026 | 31.609 | 29.881 | 28.527 | 29.14 | 0 | 26.018 | 26.139 | 1335.333 | 28.553 | 29.237 | 38.281 | 0 | 0 | 0 | 0 | 0 | 0
1573 | 12/11/2024 12:47:20.173 | 0 | 2.8e-06 | 100 | 100 | 100 | 30.968 | 16.93 | 7.032 | 31.408 | 29.886 | 28.563 | 29.147 | 0 | 26.002 | 26.156 | 1322.388 | 28.533 | 29.254 | 38.436 | 0 | 0 | 0 | 0 | 0 | 0
1574 | 12/11/2024 12:47:21.899 | 0 | 2.8e-06 | 100 | 100 | 100 | 26.431 | 16.775 | 7.029 | 31.575 | 29.904 | 28.545 | 29.153 | 0 | 25.951 | 26.134 | 1319.378 | 28.543 | 29.232 | 39.813 | 0 | 0 | 0 | 0 | 0 | 0
1575 | 12/11/2024 12:47:23.625 | 0 | 2.9e-06 | 100 | 100 | 100 | 32.443 | 16.771 | 7.028 | 31.737 | 29.866 | 28.539 | 29.134 | 0 | 25.888 | 26.145 | 1322.802 | 28.536 | 29.28 | 40.403 | 0 | 0 | 0 | 0 | 0 | 0
1576 | 12/11/2024 12:47:25.346 | 0 | 2.8e-06 | 100 | 100 | 100 | 33.81 | 16.922 | 7.028 | 31.436 | 29.868 | 28.522 | 29.126 | 0 | 25.893 | 26.125 | 1322.5 | 28.523 | 29.242 | 40.36 | 0 | 0 | 0 | 0 | 0 | 0
1577 | 12/11/2024 12:47:27.070 | 0 | 2.9e-06 | 100 | 100 | 100 | 27.779 | 16.932 | 7.027 | 31.264 | 29.882 | 28.55 | 29.156 | 0 | 25.885 | 26.132 | 1327.521 | 28.559 | 29.245 | 40.232 | 0 | 0 | 0 | 0 | 0 | 0
1578 | 12/11/2024 12:47:28.793 | 0 | 2.6e-06 | 100 | 100 | 100 | 28.645 | 16.771 | 7.03 | 31.605 | 29.866 | 28.568 | 29.143 | 0 | 26.033 | 26.15 | 1329.786 | 28.58 | 29.24 | 40.106 | 0 | 0 | 0 | 0 | 0 | 0
1579 | 12/11/2024 12:47:30.514 | 0 | 3.1e-06 | 100 | 100 | 100 | 33.476 | 16.766 | 7.03 | 31.707 | 29.851 | 28.548 | 29.129 | 0 | 25.953 | 26.162 | 1329.644 | 28.543 | 29.25 | 40.172 | 0 | 0 | 0 | 0 | 0 | 0
1580 | 12/11/2024 12:47:32.235 | 0 | 3e-06 | 100 | 100 | 100 | 32.067 | 16.773 | 7.026 | 31.719 | 29.857 | 28.535 | 29.127 | 0 | 26.035 | 26.155 | 1322.636 | 28.517 | 29.261 | 40.244 | 0 | 0 | 0 | 0 | 0 | 0
1581 | 12/11/2024 12:47:33.962 | 0 | 2.9e-06 | 100 | 100 | 100 | 26.144 | 16.921 | 7.031 | 31.302 | 29.865 | 28.543 | 29.152 | 0 | 26.022 | 26.182 | 1326.892 | 28.581 | 29.247 | 40.332 | 0 | 0 | 0 | 0 | 0 | 0
1582 | 12/11/2024 12:47:35.683 | 0 | 2.8e-06 | 100 | 100 | 100 | 33.451 | 16.928 | 7.032 | 31.416 | 29.856 | 28.565 | 29.153 | 0 | 25.883 | 26.172 | 1325.334 | 28.545 | 29.255 | 40.158 | 0 | 0 | 0 | 0 | 0 | 0
1583 | 12/11/2024 12:47:37.403 | 0 | 2.7e-06 | 100 | 100 | 100 | 26.835 | 16.765 | 7.031 | 31.759 | 29.876 | 28.55 | 29.142 | 0 | 25.887 | 26.168 | 1317.645 | 28.559 | 29.234 | 40.006 | 0 | 0 | 0 | 0 | 0 | 0
1584 | 12/11/2024 12:47:39.123 | 0 | 2.9e-06 | 100 | 100 | 100 | 29.594 | 16.771 | 7.028 | 31.502 | 29.871 | 28.545 | 29.136 | 0 | 25.963 | 26.149 | 1310.089 | 28.544 | 29.253 | 40.249 | 0 | 0 | 0 | 0 | 0 | 0
1585 | 12/11/2024 12:47:40.846 | 0 | 2.7e-06 | 100 | 100 | 100 | 33.582 | 16.926 | 7.025 | 31.496 | 29.887 | 28.542 | 29.145 | 0 | 26.043 | 26.18 | 1307.475 | 28.549 | 29.257 | 40.487 | 0 | 0 | 0 | 0 | 0 | 0
1586 | 12/11/2024 12:47:42.567 | 0 | 2.8e-06 | 100 | 100 | 100 | 30.766 | 17.003 | 7.031 | 31.525 | 29.913 | 28.542 | 29.156 | 0 | 26.048 | 26.164 | 1307.155 | 28.561 | 29.25 | 40.164 | 0 | 0 | 0 | 0 | 0 | 0
1587 | 12/11/2024 12:47:44.287 | 0 | 2.5e-06 | 100 | 100 | 100 | 26.201 | 17.001 | 7.027 | 31.792 | 29.891 | 28.553 | 29.152 | 0 | 26.022 | 26.155 | 1307.721 | 28.55 | 29.241 | 39.963 | 0 | 0 | 0 | 0 | 0 | 0
1588 | 12/11/2024 12:47:46.006 | 0 | 2.8e-06 | 100 | 100 | 100 | 32.352 | 16.922 | 7.028 | 31.616 | 29.881 | 28.539 | 29.123 | 0 | 26.031 | 26.157 | 1320.167 | 28.529 | 29.244 | 40.11 | 0 | 0 | 0 | 0 | 0 | 0
1589 | 12/11/2024 12:47:47.724 | 0 | 2.8e-06 | 100 | 100 | 100 | 33.785 | 16.924 | 7.029 | 31.471 | 29.896 | 28.536 | 29.127 | 0 | 26.04 | 26.146 | 1327.344 | 28.53 | 29.248 | 40.245 | 0 | 0 | 0 | 0 | 0 | 0
1590 | 12/11/2024 12:47:49.444 | 0 | 2.9e-06 | 100 | 100 | 100 | 27.623 | 16.93 | 7.03 | 31.605 | 29.882 | 28.538 | 29.136 | 0 | 26.025 | 26.147 | 1329.756 | 28.588 | 29.257 | 40.224 | 0 | 0 | 0 | 0 | 0 | 0
1591 | 12/11/2024 12:47:51.178 | 0 | 2.9e-06 | 100 | 100 | 100 | 28.619 | 16.925 | 7.031 | 31.662 | 29.881 | 28.553 | 29.132 | 0 | 26.02 | 26.151 | 1329.692 | 28.564 | 29.231 | 38.395 | 0 | 0 | 0 | 0 | 0 | 0
1592 | 12/11/2024 12:47:52.897 | 0 | 3e-06 | 100 | 100 | 100 | 33.454 | 16.926 | 7.029 | 31.689 | 29.886 | 28.554 | 29.138 | 0 | 26.021 | 26.146 | 1337.158 | 28.538 | 29.252 | 38.211 | 0 | 0 | 0 | 0 | 0 | 0
1593 | 12/11/2024 12:47:54.624 | 0 | 2.9e-06 | 100 | 100 | 100 | 31.869 | 16.925 | 7.028 | 31.515 | 29.879 | 28.532 | 29.112 | 0 | 26.019 | 26.153 | 1330.533 | 28.52 | 29.258 | 38.583 | 0 | 0 | 0 | 0 | 0 | 0
1594 | 12/11/2024 12:47:56.345 | 0 | 2.7e-06 | 100 | 100 | 100 | 32.97 | 16.927 | 7.028 | 31.634 | 29.897 | 28.535 | 29.14 | 0 | 26.025 | 26.128 | 1329.894 | 28.541 | 29.266 | 38.224 | 0 | 0 | 0 | 0 | 0 | 0
1595 | 12/11/2024 12:47:58.064 | 0 | 3e-06 | 100 | 100 | 100 | 33.457 | 16.926 | 7.028 | 31.185 | 29.881 | 28.55 | 29.145 | 0 | 26.014 | 26.127 | 1326.014 | 28.559 | 29.239 | 38.48 | 0 | 0 | 0 | 0 | 0 | 0
1596 | 12/11/2024 12:47:59.785 | 0 | 3.1e-06 | 100 | 100 | 100 | 26.746 | 17.001 | 7.028 | 31.491 | 29.898 | 28.555 | 29.134 | 0 | 26.029 | 26.129 | 1324.974 | 28.557 | 29.217 | 38.076 | 0 | 0 | 0 | 0 | 0 | 0
1597 | 12/11/2024 12:48:01.507 | 0 | 3e-06 | 100 | 100 | 100 | 29.675 | 16.925 | 7.028 | 31.63 | 29.855 | 28.538 | 29.129 | 0 | 26.031 | 26.13 | 1313.017 | 28.543 | 29.264 | 40.252 | 0 | 0 | 0 | 0 | 0 | 0
1598 | 12/11/2024 12:48:03.227 | 0 | 3.2e-06 | 100 | 100 | 100 | 33.59 | 16.999 | 7.029 | 31.66 | 29.871 | 28.523 | 29.123 | 0 | 26.031 | 26.157 | 1306.783 | 28.529 | 29.252 | 38.457 | 0 | 0 | 0 | 0 | 0 | 0
1599 | 12/11/2024 12:48:04.946 | 0 | 3.2e-06 | 100 | 100 | 100 | 31.108 | 16.932 | 7.029 | 31.393 | 29.869 | 28.548 | 29.166 | 0 | 26.036 | 26.155 | 1313.935 | 28.548 | 29.258 | 38.343 | 0 | 0 | 0 | 0 | 0 | 0
1600 | 12/11/2024 12:48:06.666 | 0 | 3e-06 | 100 | 100 | 100 | 26.385 | 17.001 | 7.03 | 31.458 | 29.855 | 28.571 | 29.148 | 0 | 26.043 | 26.181 | 1307.734 | 28.555 | 29.238 | 38.366 | 0 | 0 | 0 | 0 | 0 | 0
1601 | 12/11/2024 12:48:08.603 | 0 | 3e-06 | 100 | 100 | 100 | 32.543 | 16.952 | 7.032 | 31.899 | 29.869 | 28.55 | 29.147 | 0 | 26.044 | 26.157 | 1317.662 | 28.537 | 29.246 | 38.298 | 0 | 0 | 0 | 0 | 0 | 0
1602 | 12/11/2024 12:48:10.327 | 0 | 2.8e-06 | 100 | 100 | 100 | 33.774 | 16.773 | 7.026 | 31.516 | 29.864 | 28.533 | 29.121 | 0 | 26.042 | 26.156 | 1322.916 | 28.531 | 29.254 | 38.399 | 0 | 0 | 0 | 0 | 0 | 0
1603 | 12/11/2024 12:48:12.045 | 0 | 2.8e-06 | 100 | 100 | 100 | 27.707 | 16.953 | 7.03 | 31.393 | 29.879 | 28.541 | 29.15 | 0 | 26.038 | 26.168 | 1327.987 | 28.556 | 29.245 | 38.401 | 0 | 0 | 0 | 0 | 0 | 0
1604 | 12/11/2024 12:48:13.764 | 0 | 2.9e-06 | 100 | 100 | 100 | 28.435 | 16.931 | 7.001 | 31.349 | 29.879 | 28.545 | 29.144 | 0 | 26.037 | 26.164 | 1317.72 | 28.539 | 29.226 | 38.241 | 0 | 0 | 0 | 0 | 0 | 0
1605 | 12/11/2024 12:48:15.485 | 0 | 2.9e-06 | 100 | 100 | 100 | 33.485 | 17.002 | 7.001 | 31.656 | 29.889 | 28.555 | 29.145 | 0 | 26.04 | 26.161 | 1310.302 | 28.556 | 29.253 | 38.345 | 0 | 0 | 0 | 0 | 0 | 0
1606 | 12/11/2024 12:48:17.205 | 0 | 3e-06 | 100 | 100 | 100 | 31.952 | 16.771 | 7.002 | 31.705 | 29.893 | 28.532 | 29.121 | 0 | 26.03 | 26.162 | 1302.307 | 28.524 | 29.261 | 38.501 | 0 | 0 | 0 | 0 | 0 | 0
1607 | 12/11/2024 12:48:18.924 | 0 | 3e-06 | 100 | 100 | 100 | 26.079 | 16.908 | 7 | 31.728 | 29.886 | 28.53 | 29.139 | 0 | 26.026 | 26.154 | 1302.656 | 28.566 | 29.258 | 40.278 | 0 | 0 | 0 | 0 | 0 | 0
1608 | 12/11/2024 12:48:20.643 | 0 | 3e-06 | 100 | 100 | 100 | 33.513 | 16.799 | 7.001 | 31.248 | 29.891 | 28.547 | 29.154 | 0 | 26.048 | 26.161 | 1299.97 | 28.545 | 29.252 | 40.221 | 0 | 0 | 0 | 0 | 0 | 0
1609 | 12/11/2024 12:48:22.363 | 0 | 2.9e-06 | 100 | 100 | 100 | 26.852 | 16.902 | 6.999 | 31.639 | 29.891 | 28.552 | 29.143 | 0 | 26.023 | 26.153 | 1297.756 | 28.567 | 29.23 | 40.071 | 0 | 0 | 0 | 0 | 0 | 0
1610 | 12/11/2024 12:48:24.081 | 0 | 2.9e-06 | 100 | 100 | 100 | 29.636 | 16.924 | 7.002 | 31.752 | 29.888 | 28.549 | 29.131 | 0 | 26.019 | 26.147 | 1296.471 | 28.54 | 29.244 | 40.083 | 0 | 0 | 0 | 0 | 0 | 0
1611 | 12/11/2024 12:48:25.802 | 0 | 3e-06 | 100 | 100 | 100 | 33.585 | 16.924 | 6.998 | 31.471 | 29.887 | 28.534 | 29.127 | 0 | 26.019 | 26.134 | 1292.656 | 28.523 | 29.251 | 40.194 | 0 | 0 | 0 | 0 | 0 | 0
1612 | 12/11/2024 12:48:27.523 | 0 | 2.9e-06 | 100 | 100 | 100 | 30.763 | 16.774 | 7.001 | 31.286 | 29.881 | 28.547 | 29.153 | 0 | 26.023 | 26.147 | 1297.707 | 28.567 | 29.243 | 38.341 | 0 | 0 | 0 | 0 | 0 | 0
1613 | 12/11/2024 12:48:29.251 | 0 | 3e-06 | 100 | 100 | 100 | 26.302 | 16.923 | 7.003 | 31.566 | 29.883 | 28.549 | 29.151 | 0 | 26.045 | 26.158 | 1299.5 | 28.556 | 29.23 | 38.434 | 0 | 0 | 0 | 0 | 0 | 0
1614 | 12/11/2024 12:48:30.974 | 0 | 2.9e-06 | 100 | 100 | 100 | 32.28 | 16.925 | 7.001 | 31.63 | 29.891 | 28.55 | 29.152 | 0 | 26.027 | 26.133 | 1297.739 | 28.543 | 29.264 | 38.293 | 0 | 0 | 0 | 0 | 0 | 0
1615 | 12/11/2024 12:48:32.694 | 0 | 3.1e-06 | 100 | 100 | 100 | 33.755 | 16.928 | 7 | 31.484 | 29.867 | 28.533 | 29.122 | 0 | 26.027 | 26.145 | 1299.781 | 28.522 | 29.256 | 38.353 | 0 | 0 | 0 | 0 | 0 | 0
1616 | 12/11/2024 12:48:34.414 | 0 | 2.9e-06 | 100 | 100 | 100 | 27.671 | 16.977 | 7.002 | 31.607 | 29.89 | 28.539 | 29.149 | 0 | 26.047 | 26.14 | 1300.914 | 28.554 | 29.244 | 38.452 | 0 | 0 | 0 | 0 | 0 | 0
1617 | 12/11/2024 12:48:36.133 | 0 | 2.8e-06 | 100 | 100 | 100 | 28.641 | 16.832 | 7 | 31.055 | 29.856 | 28.564 | 29.159 | 0 | 26.051 | 26.132 | 1297.245 | 28.562 | 29.251 | 39.063 | 0 | 0 | 0 | 0 | 0 | 0
1618 | 12/11/2024 12:48:37.853 | 0 | 2.9e-06 | 100 | 100 | 100 | 30.042 | 16.776 | 7.001 | 31.795 | 29.865 | 28.543 | 29.144 | 0 | 26.032 | 26.13 | 1292.743 | 28.551 | 29.217 | 39.895 | 0 | 0 | 0 | 0 | 0 | 0
1619 | 12/11/2024 12:48:39.577 | 0 | 2.7e-06 | 100 | 100 | 100 | 26.987 | 16.771 | 7 | 31.603 | 29.847 | 28.552 | 29.141 | 0 | 26.041 | 26.153 | 1297.926 | 28.563 | 29.257 | 40.153 | 0 | 0 | 0 | 0 | 0 | 0
1620 | 12/11/2024 12:48:41.298 | 0 | 2.6e-06 | 100 | 100 | 100 | 32.98 | 16.923 | 7.001 | 31.823 | 29.858 | 28.528 | 29.119 | 0 | 26.044 | 26.174 | 1307.477 | 28.517 | 29.244 | 40.309 | 0 | 0 | 0 | 0 | 0 | 0
1621 | 12/11/2024 12:48:43.022 | 0 | 2.6e-06 | 100 | 100 | 100 | 33.492 | 16.776 | 7.002 | 31.441 | 29.865 | 28.548 | 29.16 | 0 | 26.045 | 26.164 | 1307.285 | 28.564 | 29.252 | 40.143 | 0 | 0 | 0 | 0 | 0 | 0
1622 | 12/11/2024 12:48:44.742 | 0 | 2.5e-06 | 100 | 100 | 100 | 26.838 | 16.928 | 7.001 | 31.382 | 29.863 | 28.559 | 29.122 | 0 | 26.034 | 26.171 | 1316.326 | 28.554 | 29.236 | 40.144 | 0 | 0 | 0 | 0 | 0 | 0
1623 | 12/11/2024 12:48:46.462 | 0 | 2.7e-06 | 100 | 100 | 100 | 29.728 | 16.994 | 6.983 | 31.823 | 29.885 | 28.544 | 29.148 | 0 | 26.032 | 26.169 | 1320.346 | 28.548 | 29.248 | 40.056 | 0 | 0 | 0 | 0 | 0 | 0
1624 | 12/11/2024 12:48:48.182 | 0 | 3e-06 | 100 | 100 | 100 | 33.58 | 17 | 6.981 | 31.368 | 29.879 | 28.545 | 29.119 | 0 | 26.036 | 26.156 | 1327.114 | 28.519 | 29.257 | 40.362 | 0 | 0 | 0 | 0 | 0 | 0
1625 | 12/11/2024 12:48:49.900 | 0 | 3e-06 | 100 | 100 | 100 | 31.022 | 17.056 | 7.002 | 31.549 | 29.879 | 28.539 | 29.14 | 0 | 26.031 | 26.169 | 1322.825 | 28.545 | 29.256 | 40.312 | 0 | 0 | 0 | 0 | 0 | 0
1626 | 12/11/2024 12:48:51.620 | 0 | 3.1e-06 | 100 | 100 | 100 | 26.231 | 17.004 | 7.001 | 31.493 | 29.909 | 28.554 | 29.151 | 0 | 26.034 | 26.157 | 1316.948 | 28.561 | 29.236 | 40.139 | 0 | 0 | 0 | 0 | 0 | 0
1627 | 12/11/2024 12:48:53.340 | 0 | 3.1e-06 | 100 | 100 | 100 | 32.421 | 17.003 | 7.001 | 31.673 | 29.889 | 28.559 | 29.132 | 0 | 26.025 | 26.156 | 1307.95 | 28.568 | 29.245 | 40.086 | 0 | 0 | 0 | 0 | 0 | 0
1628 | 12/11/2024 12:48:55.060 | 0 | 3.1e-06 | 100 | 100 | 100 | 33.861 | 16.923 | 7 | 31.685 | 29.903 | 28.542 | 29.128 | 0 | 26.046 | 26.149 | 1305.092 | 28.527 | 29.258 | 40.559 | 0 | 0 | 0 | 0 | 0 | 0
1629 | 12/11/2024 12:48:56.782 | 0 | 3e-06 | 100 | 100 | 100 | 27.809 | 16.926 | 7.001 | 31.69 | 29.883 | 28.533 | 29.144 | 0 | 26.021 | 26.15 | 1307.235 | 28.554 | 29.261 | 40.12 | 0 | 0 | 0 | 0 | 0 | 0
1630 | 12/11/2024 12:48:58.500 | 0 | 2.9e-06 | 100 | 100 | 100 | 33.71 | 16.93 | 7.003 | 31.308 | 29.896 | 28.544 | 29.15 | 0 | 26.04 | 26.148 | 1299.772 | 28.558 | 29.245 | 40.045 | 0 | 0 | 0 | 0 | 0 | 0
1631 | 12/11/2024 12:49:00.228 | 0 | 2.9e-06 | 100 | 100 | 100 | 29.808 | 16.778 | 7.001 | 31.588 | 29.872 | 28.55 | 29.138 | 0 | 26.029 | 26.137 | 1289.449 | 28.558 | 29.226 | 40.149 | 0 | 0 | 0 | 0 | 0 | 0
1632 | 12/11/2024 12:49:01.954 | 0 | 3e-06 | 100 | 100 | 100 | 26.791 | 16.923 | 7.001 | 31.599 | 29.876 | 28.54 | 29.122 | 0 | 26.019 | 26.14 | 1307.352 | 28.555 | 29.237 | 40.103 | 0 | 0 | 0 | 0 | 0 | 0
1633 | 12/11/2024 12:49:03.673 | 0 | 3.2e-06 | 100 | 100 | 100 | 32.854 | 16.93 | 6.998 | 31.504 | 29.878 | 28.539 | 29.135 | 0 | 26.023 | 26.143 | 1312.227 | 28.518 | 29.256 | 40.266 | 0 | 0 | 0 | 0 | 0 | 0
1634 | 12/11/2024 12:49:05.392 | 0 | 3e-06 | 100 | 100 | 100 | 33.361 | 16.928 | 7.001 | 31.429 | 29.882 | 28.549 | 29.152 | 0 | 26.021 | 26.138 | 1320.227 | 28.573 | 29.252 | 40.12 | 0 | 0 | 0 | 0 | 0 | 0
1635 | 12/11/2024 12:49:07.115 | 0 | 3e-06 | 100 | 100 | 100 | 26.831 | 16.926 | 7.003 | 31.363 | 29.88 | 28.55 | 29.14 | 0 | 26.034 | 26.125 | 1318.182 | 28.546 | 29.224 | 40.241 | 0 | 0 | 0 | 0 | 0 | 0
1636 | 12/11/2024 12:49:08.835 | 0 | 3e-06 | 100 | 100 | 100 | 29.501 | 16.997 | 7 | 31.607 | 29.871 | 28.557 | 29.136 | 0 | 26.031 | 26.126 | 1307.592 | 28.554 | 29.246 | 38.279 | 0 | 0 | 0 | 0 | 0 | 0
1637 | 12/11/2024 12:49:10.555 | 0 | 3.1e-06 | 100 | 100 | 100 | 33.621 | 16.995 | 7.002 | 31.48 | 29.878 | 28.536 | 29.11 | 0 | 26.046 | 26.154 | 1307.457 | 28.523 | 29.254 | 38.383 | 0 | 0 | 0 | 0 | 0 | 0
1638 | 12/11/2024 12:49:12.286 | 0 | 3e-06 | 100 | 100 | 100 | 30.937 | 16.923 | 7 | 31.644 | 29.869 | 28.534 | 29.16 | 0 | 26.036 | 26.137 | 1307.615 | 28.553 | 29.241 | 38.302 | 0 | 0 | 0 | 0 | 0 | 0
1639 | 12/11/2024 12:49:14.004 | 0 | 2.8e-06 | 100 | 100 | 100 | 26.342 | 16.775 | 7.002 | 31.48 | 29.851 | 28.57 | 29.154 | 0 | 26.032 | 26.156 | 1312.718 | 28.563 | 29.247 | 38.332 | 0 | 0 | 0 | 0 | 0 | 0
1640 | 12/11/2024 12:49:15.730 | 0 | 2.8e-06 | 100 | 100 | 100 | 32.377 | 16.692 | 7.003 | 31.885 | 29.864 | 28.538 | 29.132 | 0 | 26.046 | 26.181 | 1317.834 | 28.541 | 29.247 | 38.283 | 0 | 0 | 0 | 0 | 0 | 0
1641 | 12/11/2024 12:49:17.455 | 0 | 2.6e-06 | 100 | 100 | 100 | 33.727 | 16.774 | 7 | 31.612 | 29.889 | 28.551 | 29.14 | 0 | 26.029 | 26.164 | 1317.101 | 28.521 | 29.261 | 40.331 | 0 | 0 | 0 | 0 | 0 | 0
1642 | 12/11/2024 12:49:19.174 | 0 | 2.8e-06 | 100 | 100 | 100 | 30.646 | 16.692 | 7 | 31.6 | 29.877 | 28.529 | 29.113 | 0 | 26.048 | 26.183 | 1311.244 | 28.525 | 29.263 | 40.288 | 0 | 0 | 0 | 0 | 0 | 0
1643 | 12/11/2024 12:49:20.897 | 0 | 2.7e-06 | 100 | 100 | 100 | 33.636 | 16.776 | 7.002 | 31.578 | 29.876 | 28.546 | 29.144 | 0 | 26.041 | 26.164 | 1313.878 | 28.565 | 29.257 | 40.273 | 0 | 0 | 0 | 0 | 0 | 0
1644 | 12/11/2024 12:49:22.620 | 0 | 2.7e-06 | 100 | 100 | 100 | 29.966 | 16.927 | 7.001 | 31.505 | 29.879 | 28.552 | 29.142 | 0 | 26.032 | 26.167 | 1317.991 | 28.554 | 29.244 | 40.247 | 0 | 0 | 0 | 0 | 0 | 0
1645 | 12/11/2024 12:49:24.343 | 0 | 2.8e-06 | 100 | 100 | 100 | 26.768 | 16.925 | 7 | 31.72 | 29.902 | 28.541 | 29.16 | 0 | 26.04 | 26.164 | 1317.596 | 28.54 | 29.245 | 40.023 | 0 | 0 | 0 | 0 | 0 | 0
1646 | 12/11/2024 12:49:26.065 | 0 | 2.9e-06 | 100 | 100 | 100 | 32.99 | 16.925 | 6.999 | 31.589 | 29.882 | 28.54 | 29.125 | 0 | 26.033 | 26.165 | 1307.415 | 28.542 | 29.248 | 40.032 | 0 | 0 | 0 | 0 | 0 | 0
1647 | 12/11/2024 12:49:27.789 | 0 | 3e-06 | 100 | 100 | 100 | 33.615 | 17.057 | 7.003 | 31.395 | 29.883 | 28.539 | 29.143 | 0 | 26.035 | 26.155 | 1313.937 | 28.554 | 29.225 | 40.097 | 0 | 0 | 0 | 0 | 0 | 0
1648 | 12/11/2024 12:49:29.510 | 0 | 3.1e-06 | 100 | 100 | 100 | 27.031 | 16.933 | 7.002 | 31.573 | 29.889 | 28.548 | 29.16 | 0 | 26.021 | 26.141 | 1317.602 | 28.565 | 29.246 | 38.377 | 0 | 0 | 0 | 0 | 0 | 0
1649 | 12/11/2024 12:49:31.228 | 0 | 3.1e-06 | 100 | 100 | 100 | 29.628 | 16.921 | 7.002 | 31.817 | 29.862 | 28.553 | 29.138 | 0 | 26.012 | 26.159 | 1318.064 | 28.569 | 29.232 | 38.324 | 0 | 0 | 0 | 0 | 0 | 0
1650 | 12/11/2024 12:49:32.951 | 0 | 3.2e-06 | 100 | 100 | 100 | 33.594 | 16.772 | 7.001 | 31.601 | 29.892 | 28.531 | 29.127 | 0 | 26.044 | 26.161 | 1317.604 | 28.527 | 29.258 | 40.341 | 0 | 0 | 0 | 0 | 0 | 0
1651 | 12/11/2024 12:49:34.685 | 0 | 3.1e-06 | 100 | 100 | 100 | 30.902 | 16.77 | 7.001 | 31.711 | 29.882 | 28.535 | 29.145 | 0 | 26.02 | 26.147 | 1317.816 | 28.539 | 29.257 | 40.201 | 0 | 0 | 0 | 0 | 0 | 0
1652 | 12/11/2024 12:49:36.407 | 0 | 3e-06 | 100 | 100 | 100 | 26.241 | 16.773 | 7.002 | 31.236 | 29.879 | 28.552 | 29.146 | 0 | 26.021 | 26.14 | 1320.327 | 28.553 | 29.253 | 40.274 | 0 | 0 | 0 | 0 | 0 | 0
1653 | 12/11/2024 12:49:38.131 | 0 | 3e-06 | 100 | 100 | 100 | 32.775 | 16.985 | 7.001 | 31.617 | 29.878 | 28.545 | 29.157 | 0 | 26.027 | 26.133 | 1321.384 | 28.574 | 29.244 | 40.09 | 0 | 0 | 0 | 0 | 0 | 0
1654 | 12/11/2024 12:49:39.850 | 0 | 2.9e-06 | 100 | 100 | 100 | 26.302 | 16.995 | 7.002 | 31.676 | 29.873 | 28.544 | 29.135 | 0 | 26.031 | 26.138 | 1342.263 | 28.55 | 29.24 | 40.066 | 0 | 0 | 0 | 0 | 0 | 0
1655 | 12/11/2024 12:49:41.580 | 0 | 2.9e-06 | 100 | 100 | 100 | 30.428 | 16.926 | 7 | 31.665 | 29.873 | 28.538 | 29.121 | 0 | 26.027 | 26.12 | 1349.029 | 28.519 | 29.257 | 40.486 | 0 | 0 | 0 | 0 | 0 | 0
1656 | 12/11/2024 12:49:43.299 | 0 | 2.9e-06 | 100 | 100 | 100 | 33.702 | 16.928 | 7 | 31.576 | 29.865 | 28.532 | 29.144 | 0 | 26.031 | 26.149 | 1352.591 | 28.552 | 29.251 | 40.237 | 0 | 0 | 0 | 0 | 0 | 0
1657 | 12/11/2024 12:49:45.020 | 0 | 3e-06 | 100 | 100 | 100 | 29.86 | 17.002 | 7.003 | 31.394 | 29.882 | 28.55 | 29.144 | 0 | 26.044 | 26.153 | 1343.387 | 28.545 | 29.232 | 40.093 | 0 | 0 | 0 | 0 | 0 | 0
1658 | 12/11/2024 12:49:46.740 | 0 | 2.9e-06 | 100 | 100 | 100 | 26.902 | 16.925 | 7 | 31.706 | 29.853 | 28.556 | 29.131 | 0 | 26.043 | 26.157 | 1339.888 | 28.561 | 29.245 | 39.894 | 0 | 0 | 0 | 0 | 0 | 0
1659 | 12/11/2024 12:49:48.460 | 0 | 3e-06 | 100 | 100 | 100 | 32.896 | 16.766 | 7 | 31.521 | 29.862 | 28.543 | 29.105 | 0 | 26.044 | 26.166 | 1335.907 | 28.526 | 29.259 | 40.56 | 0 | 0 | 0 | 0 | 0 | 0
1660 | 12/11/2024 12:49:50.396 | 0 | 3e-06 | 100 | 100 | 100 | 33.435 | 16.926 | 6.983 | 31.606 | 29.875 | 28.536 | 29.16 | 0 | 26.045 | 26.147 | 1332.475 | 28.55 | 29.253 | 40.068 | 0 | 0 | 0 | 0 | 0 | 0
1661 | 12/11/2024 12:49:52.118 | 0 | 3.3e-06 | 100 | 100 | 100 | 26.687 | 16.926 | 6.984 | 31.341 | 29.87 | 28.563 | 29.144 | 0 | 26.027 | 26.176 | 1344.719 | 28.561 | 29.243 | 40.279 | 0 | 0 | 0 | 0 | 0 | 0
1662 | 12/11/2024 12:49:53.840 | 0 | 3.2e-06 | 100 | 100 | 100 | 29.461 | 16.995 | 6.984 | 31.81 | 29.883 | 28.553 | 29.15 | 0 | 26.052 | 26.162 | 1340.082 | 28.548 | 29.248 | 40.069 | 0 | 0 | 0 | 0 | 0 | 0
1663 | 12/11/2024 12:49:55.566 | 0 | 3e-06 | 100 | 100 | 100 | 33.549 | 17 | 6.981 | 31.573 | 29.89 | 28.553 | 29.133 | 0 | 26.03 | 26.144 | 1337.493 | 28.526 | 29.257 | 40.398 | 0 | 0 | 0 | 0 | 0 | 0
1664 | 12/11/2024 12:49:57.285 | 0 | 2.9e-06 | 100 | 100 | 100 | 31.024 | 16.919 | 6.983 | 31.565 | 29.883 | 28.535 | 29.15 | 0 | 25.881 | 26.171 | 1320.864 | 28.539 | 29.25 | 40.189 | 0 | 0 | 0 | 0 | 0 | 0
1665 | 12/11/2024 12:49:59.005 | 0 | 2.9e-06 | 100 | 100 | 100 | 26.269 | 16.888 | 6.984 | 31.384 | 29.91 | 28.551 | 29.15 | 0 | 26.041 | 26.144 | 1327.154 | 28.552 | 29.241 | 40.305 | 0 | 0 | 0 | 0 | 0 | 0
1666 | 12/11/2024 12:50:00.727 | 0 | 3e-06 | 100 | 100 | 100 | 32.513 | 16.773 | 6.985 | 31.712 | 29.876 | 28.555 | 29.12 | 0 | 26.027 | 26.157 | 1338.469 | 28.565 | 29.231 | 39.976 | 0 | 0 | 0 | 0 | 0 | 0
1667 | 12/11/2024 12:50:02.500 | 0 | 3e-06 | 100 | 100 | 100 | 33.833 | 16.921 | 6.984 | 31.593 | 29.892 | 28.543 | 29.126 | 0 | 26.024 | 26.153 | 1345.035 | 28.54 | 29.238 | 40.032 | 0 | 0 | 0 | 0 | 0 | 0
1668 | 12/11/2024 12:50:04.227 | 0 | 3.1e-06 | 100 | 100 | 100 | 30.822 | 16.996 | 6.982 | 31.592 | 29.879 | 28.545 | 29.116 | 0 | 26.039 | 26.149 | 1340.291 | 28.535 | 29.25 | 40.36 | 0 | 0 | 0 | 0 | 0 | 0
1669 | 12/11/2024 12:50:05.947 | 0 | 3e-06 | 100 | 100 | 100 | 33.696 | 16.999 | 6.983 | 31.654 | 29.9 | 28.538 | 29.147 | 0 | 26.042 | 26.143 | 1339.553 | 28.568 | 29.24 | 40.279 | 0 | 0 | 0 | 0 | 0 | 0
1670 | 12/11/2024 12:50:07.671 | 0 | 2.6e-06 | 100 | 100 | 100 | 29.941 | 16.933 | 6.983 | 31.456 | 29.879 | 28.558 | 29.141 | 0 | 26.003 | 26.138 | 1342.003 | 28.552 | 29.25 | 40.036 | 0 | 0 | 0 | 0 | 0 | 0
1671 | 12/11/2024 12:50:09.394 | 0 | 2.8e-06 | 100 | 100 | 100 | 26.795 | 16.921 | 6.983 | 31.694 | 29.871 | 28.54 | 29.146 | 0 | 26.022 | 26.16 | 1345.321 | 28.557 | 29.245 | 40.064 | 0 | 0 | 0 | 0 | 0 | 0
1672 | 12/11/2024 12:50:11.114 | 0 | 3.2e-06 | 100 | 100 | 100 | 32.911 | 16.794 | 6.983 | 31.632 | 29.893 | 28.547 | 29.127 | 0 | 26.039 | 26.137 | 1348.038 | 28.527 | 29.258 | 40.173 | 0 | 0 | 0 | 0 | 0 | 0
1673 | 12/11/2024 12:50:12.841 | 0 | 3e-06 | 100 | 100 | 100 | 33.521 | 16.693 | 6.983 | 31.618 | 29.876 | 28.525 | 29.138 | 0 | 26.02 | 26.121 | 1356.883 | 28.559 | 29.251 | 40.133 | 0 | 0 | 0 | 0 | 0 | 0
1674 | 12/11/2024 12:50:14.641 | 0 | 3.4e-06 | 100 | 100 | 100 | 26.977 | 16.481 | 6.985 | 31.316 | 29.88 | 28.549 | 29.144 | 0 | 26.039 | 26.15 | 1333.563 | 28.554 | 29.24 | 40.276 | 0 | 0 | 0 | 0 | 0 | 0
1675 | 12/11/2024 12:50:16.361 | 0 | 3.3e-06 | 100 | 100 | 100 | 29.428 | 16.475 | 6.982 | 31.817 | 29.868 | 28.55 | 29.146 | 0 | 25.882 | 26.119 | 1328.313 | 28.55 | 29.217 | 39.767 | 0 | 0 | 0 | 0 | 0 | 0
1676 | 12/11/2024 12:50:18.081 | 0 | 3.1e-06 | 100 | 100 | 100 | 33.609 | 16.619 | 6.982 | 31.485 | 29.843 | 28.558 | 29.109 | 0 | 26.035 | 26.134 | 1327.095 | 28.555 | 29.251 | 40.353 | 0 | 0 | 0 | 0 | 0 | 0
1677 | 12/11/2024 12:50:19.802 | 0 | 2.9e-06 | 100 | 100 | 100 | 31.006 | 16.62 | 6.932 | 31.638 | 29.877 | 28.526 | 29.144 | 0 | 26.049 | 26.154 | 1317.742 | 28.524 | 29.261 | 40.384 | 0 | 0 | 0 | 0 | 0 | 0
1678 | 12/11/2024 12:50:21.529 | 0 | 2.8e-06 | 100 | 100 | 100 | 26.256 | 16.698 | 6.932 | 31.528 | 29.849 | 28.554 | 29.148 | 0 | 26.027 | 26.157 | 1314.955 | 28.567 | 29.259 | 40.181 | 0 | 0 | 0 | 0 | 0 | 0
1679 | 12/11/2024 12:50:23.249 | 0 | 3.2e-06 | 100 | 100 | 100 | 32.296 | 16.408 | 6.932 | 31.548 | 29.861 | 28.553 | 29.14 | 0 | 26.037 | 26.164 | 1306.131 | 28.528 | 29.24 | 40.013 | 0 | 0 | 0 | 0 | 0 | 0
1680 | 12/11/2024 12:50:24.972 | 0 | 3e-06 | 100 | 100 | 100 | 33.709 | 16.4 | 6.931 | 31.899 | 29.88 | 28.547 | 29.144 | 0 | 26.027 | 26.148 | 1303.369 | 28.538 | 29.256 | 39.807 | 0 | 0 | 0 | 0 | 0 | 0
1681 | 12/11/2024 12:50:26.693 | 0 | 3.1e-06 | 100 | 100 | 100 | 30.44 | 16.397 | 6.93 | 31.544 | 29.863 | 28.531 | 29.122 | 0 | 26.032 | 26.163 | 1297.981 | 28.514 | 29.26 | 40.079 | 0 | 0 | 0 | 0 | 0 | 0
1682 | 12/11/2024 12:50:28.415 | 0 | 2.9e-06 | 100 | 100 | 100 | 33.676 | 16.403 | 6.931 | 31.685 | 29.886 | 28.531 | 29.164 | 0 | 25.922 | 26.161 | 1295.196 | 28.535 | 29.264 | 38.352 | 0 | 0 | 0 | 0 | 0 | 0
1683 | 12/11/2024 12:50:30.132 | 0 | 3.1e-06 | 100 | 100 | 100 | 29.872 | 16.476 | 6.931 | 31.38 | 29.892 | 28.57 | 29.139 | 0 | 25.883 | 26.166 | 1307.328 | 28.566 | 29.24 | 40.141 | 0 | 0 | 0 | 0 | 0 | 0
1684 | 12/11/2024 12:50:31.851 | 0 | 2.8e-06 | 100 | 100 | 100 | 26.704 | 16.474 | 6.932 | 31.709 | 29.913 | 28.55 | 29.149 | 0 | 25.897 | 26.161 | 1295.897 | 28.558 | 29.235 | 39.908 | 0 | 0 | 0 | 0 | 0 | 0
1685 | 12/11/2024 12:50:33.572 | 0 | 2.9e-06 | 100 | 100 | 100 | 32.917 | 16.671 | 6.93 | 31.729 | 29.88 | 28.545 | 29.133 | 0 | 25.88 | 26.146 | 1300.67 | 28.544 | 29.272 | 38.464 | 0 | 0 | 0 | 0 | 0 | 0
1686 | 12/11/2024 12:50:35.294 | 0 | 3.2e-06 | 100 | 100 | 100 | 33.585 | 16.765 | 6.93 | 31.641 | 29.879 | 28.524 | 29.121 | 0 | 26.028 | 26.153 | 1317.106 | 28.539 | 29.24 | 40.305 | 0 | 0 | 0 | 0 | 0 | 0
1687 | 12/11/2024 12:50:37.014 | 0 | 3e-06 | 100 | 100 | 100 | 27.002 | 16.777 | 6.932 | 31.352 | 29.899 | 28.547 | 29.156 | 0 | 26.022 | 26.151 | 1305.223 | 28.553 | 29.246 | 40.224 | 0 | 0 | 0 | 0 | 0 | 0
1688 | 12/11/2024 12:50:38.737 | 0 | 3e-06 | 100 | 100 | 100 | 29.732 | 16.926 | 6.93 | 31.669 | 29.873 | 28.558 | 29.154 | 0 | 25.949 | 26.139 | 1302.557 | 28.572 | 29.23 | 39.973 | 0 | 0 | 0 | 0 | 0 | 0
1689 | 12/11/2024 12:50:40.459 | 0 | 2.8e-06 | 100 | 100 | 100 | 33.568 | 16.778 | 6.932 | 31.775 | 29.891 | 28.542 | 29.137 | 0 | 26.019 | 26.152 | 1291.278 | 28.543 | 29.247 | 40.15 | 0 | 0 | 0 | 0 | 0 | 0
1690 | 12/11/2024 12:50:42.180 | 0 | 3e-06 | 100 | 100 | 100 | 31.052 | 16.925 | 6.929 | 31.597 | 29.884 | 28.529 | 29.143 | 0 | 25.87 | 26.138 | 1297.624 | 28.52 | 29.258 | 40.438 | 0 | 0 | 0 | 0 | 0 | 0
1691 | 12/11/2024 12:50:43.902 | 0 | 3e-06 | 100 | 100 | 100 | 26.29 | 16.926 | 6.932 | 31.288 | 29.882 | 28.554 | 29.151 | 0 | 25.917 | 26.147 | 1295.112 | 28.552 | 29.244 | 40.096 | 0 | 0 | 0 | 0 | 0 | 0
1692 | 12/11/2024 12:50:45.624 | 0 | 2.9e-06 | 100 | 100 | 100 | 32.927 | 16.929 | 6.93 | 31.45 | 29.875 | 28.558 | 29.142 | 0 | 26.02 | 26.134 | 1296.886 | 28.567 | 29.245 | 40.209 | 0 | 0 | 0 | 0 | 0 | 0
1693 | 12/11/2024 12:50:47.343 | 0 | 2.9e-06 | 100 | 100 | 100 | 26.423 | 16.92 | 6.931 | 31.728 | 29.872 | 28.552 | 29.133 | 0 | 25.971 | 26.138 | 1292.198 | 28.555 | 29.216 | 39.976 | 0 | 0 | 0 | 0 | 0 | 0
1694 | 12/11/2024 12:50:49.344 | 0 | 2.9e-06 | 100 | 100 | 100 | 27.959 | 17.001 | 6.929 | 31.618 | 29.87 | 28.538 | 29.106 | 0 | 25.888 | 26.13 | 1298.315 | 28.512 | 29.24 | 40.124 | 0 | 0 | 0 | 0 | 0 | 0
1695 | 12/11/2024 12:50:51.068 | 0 | 2.6e-06 | 100 | 100 | 100 | 28.541 | 16.928 | 6.93 | 31.461 | 29.877 | 28.54 | 29.166 | 0 | 25.881 | 26.131 | 1299.716 | 28.558 | 29.245 | 40.244 | 0 | 0 | 0 | 0 | 0 | 0
1696 | 12/11/2024 12:50:52.791 | 0 | 2.9e-06 | 100 | 100 | 100 | 30.028 | 16.803 | 6.933 | 31.62 | 29.869 | 28.548 | 29.139 | 0 | 26.026 | 26.147 | 1302.455 | 28.562 | 29.246 | 40.367 | 0 | 0 | 0 | 0 | 0 | 0
1697 | 12/11/2024 12:50:54.511 | 0 | 3e-06 | 100 | 100 | 100 | 26.83 | 16.929 | 6.929 | 31.752 | 29.865 | 28.553 | 29.156 | 0 | 26.026 | 26.15 | 1311.513 | 28.539 | 29.233 | 40.014 | 0 | 0 | 0 | 0 | 0 | 0
1698 | 12/11/2024 12:50:56.236 | 0 | 2.9e-06 | 100 | 100 | 100 | 32.863 | 16.996 | 6.931 | 31.547 | 29.855 | 28.555 | 29.097 | 0 | 26.034 | 26.177 | 1319.409 | 28.549 | 29.267 | 40.174 | 0 | 0 | 0 | 0 | 0 | 0
1699 | 12/11/2024 12:50:57.957 | 0 | 3e-06 | 100 | 100 | 100 | 33.398 | 17.07 | 6.929 | 31.501 | 29.867 | 28.533 | 29.136 | 0 | 25.892 | 26.16 | 1304.972 | 28.529 | 29.239 | 40.316 | 0 | 0 | 0 | 0 | 0 | 0
1700 | 12/11/2024 12:50:59.679 | 0 | 3e-06 | 100 | 100 | 100 | 26.818 | 17.008 | 6.93 | 31.522 | 29.859 | 28.559 | 29.148 | 0 | 25.882 | 26.165 | 1292.625 | 28.574 | 29.251 | 40.217 | 0 | 0 | 0 | 0 | 0 | 0
1701 | 12/11/2024 12:51:01.403 | 0 | 3e-06 | 100 | 100 | 100 | 29.303 | 16.925 | 6.932 | 31.415 | 29.878 | 28.556 | 29.153 | 0 | 25.892 | 26.159 | 1302.084 | 28.541 | 29.233 | 40.287 | 0 | 0 | 0 | 0 | 0 | 0
1702 | 12/11/2024 12:51:03.124 | 0 | 2.9e-06 | 100 | 100 | 100 | 33.552 | 16.927 | 6.93 | 31.488 | 29.893 | 28.546 | 29.148 | 0 | 25.883 | 26.162 | 1319.297 | 28.537 | 29.244 | 39.925 | 0 | 0 | 0 | 0 | 0 | 0
1703 | 12/11/2024 12:51:04.845 | 0 | 2.8e-06 | 100 | 100 | 100 | 30.973 | 16.927 | 6.93 | 31.539 | 29.866 | 28.539 | 29.114 | 0 | 25.877 | 26.151 | 1322.761 | 28.52 | 29.241 | 40.3 | 0 | 0 | 0 | 0 | 0 | 0
1704 | 12/11/2024 12:51:06.563 | 0 | 2.8e-06 | 100 | 100 | 100 | 26.238 | 16.927 | 6.933 | 31.515 | 29.906 | 28.537 | 29.153 | 0 | 25.9 | 26.155 | 1334.02 | 28.564 | 29.243 | 40.033 | 0 | 0 | 0 | 0 | 0 | 0
1705 | 12/11/2024 12:51:08.283 | 0 | 3e-06 | 100 | 100 | 100 | 32.397 | 16.774 | 6.93 | 31.563 | 29.878 | 28.554 | 29.136 | 0 | 26.038 | 26.15 | 1333.898 | 28.556 | 29.24 | 40.307 | 0 | 0 | 0 | 0 | 0 | 0
1706 | 12/11/2024 12:51:10.006 | 0 | 2.8e-06 | 100 | 100 | 100 | 33.797 | 16.768 | 6.932 | 31.651 | 29.882 | 28.543 | 29.133 | 0 | 26.007 | 26.165 | 1335.687 | 28.533 | 29.24 | 40.134 | 0 | 0 | 0 | 0 | 0 | 0
1707 | 12/11/2024 12:51:11.941 | 0 | 2.9e-06 | 100 | 100 | 100 | 27.615 | 16.78 | 6.929 | 31.517 | 29.896 | 28.548 | 29.132 | 0 | 25.882 | 26.148 | 1340.002 | 28.508 | 29.259 | 40.312 | 0 | 0 | 0 | 0 | 0 | 0
1708 | 12/11/2024 12:51:13.663 | 0 | 2.8e-06 | 100 | 100 | 100 | 28.608 | 16.771 | 6.931 | 31.596 | 29.877 | 28.528 | 29.152 | 0 | 26.023 | 26.151 | 1350.182 | 28.566 | 29.247 | 40.317 | 0 | 0 | 0 | 0 | 0 | 0
1709 | 12/11/2024 12:51:15.383 | 0 | 2.9e-06 | 100 | 100 | 100 | 33.48 | 16.92 | 6.934 | 31.326 | 29.87 | 28.547 | 29.146 | 0 | 25.893 | 26.156 | 1347.523 | 28.555 | 29.238 | 40.309 | 0 | 0 | 0 | 0 | 0 | 0
1710 | 12/11/2024 12:51:17.319 | 0 | 3.2e-06 | 100 | 100 | 100 | 32.061 | 16.997 | 6.932 | 31.687 | 29.899 | 28.551 | 29.154 | 0 | 26.019 | 26.134 | 1357.316 | 28.548 | 29.236 | 39.928 | 0 | 0 | 0 | 0 | 0 | 0
1711 | 12/11/2024 12:51:19.335 | 0 | 2.9e-06 | 100 | 100 | 100 | 26.187 | 16.922 | 6.931 | 31.542 | 29.876 | 28.545 | 29.107 | 0 | 26.018 | 26.144 | 1348.127 | 28.541 | 29.259 | 40.072 | 0 | 0 | 0 | 0 | 0 | 0
1712 | 12/11/2024 12:51:21.056 | 0 | 3.1e-06 | 100 | 100 | 100 | 31.591 | 17 | 6.929 | 31.692 | 29.889 | 28.526 | 29.153 | 0 | 25.897 | 26.139 | 1337.32 | 28.542 | 29.247 | 40.198 | 0 | 0 | 0 | 0 | 0 | 0
1713 | 12/11/2024 12:51:22.776 | 0 | 3.1e-06 | 100 | 100 | 100 | 33.8 | 16.93 | 6.93 | 31.388 | 29.867 | 28.544 | 29.15 | 0 | 26.03 | 26.12 | 1337.57 | 28.562 | 29.26 | 40.445 | 0 | 0 | 0 | 0 | 0 | 0
1714 | 12/11/2024 12:51:24.498 | 0 | 3e-06 | 100 | 100 | 100 | 29.056 | 16.77 | 6.932 | 31.828 | 29.869 | 28.545 | 29.153 | 0 | 25.978 | 26.138 | 1337.393 | 28.552 | 29.235 | 40.03 | 0 | 0 | 0 | 0 | 0 | 0
1715 | 12/11/2024 12:51:26.219 | 0 | 3.2e-06 | 100 | 100 | 100 | 27.587 | 16.928 | 6.929 | 31.571 | 29.873 | 28.548 | 29.138 | 0 | 26.031 | 26.146 | 1327.279 | 28.536 | 29.262 | 39.967 | 0 | 0 | 0 | 0 | 0 | 0
1716 | 12/11/2024 12:51:27.939 | 0 | 3e-06 | 100 | 100 | 100 | 33.274 | 16.926 | 6.931 | 31.499 | 29.854 | 28.529 | 29.133 | 0 | 26.048 | 26.16 | 1315.868 | 28.554 | 29.252 | 40.282 | 0 | 0 | 0 | 0 | 0 | 0
1717 | 12/11/2024 12:51:29.659 | 0 | 3.1e-06 | 100 | 100 | 100 | 26.241 | 16.929 | 6.931 | 31.592 | 29.853 | 28.546 | 29.163 | 0 | 26.039 | 26.155 | 1325.726 | 28.551 | 29.254 | 40.056 | 0 | 0 | 0 | 0 | 0 | 0
1718 | 12/11/2024 12:51:31.380 | 0 | 3.1e-06 | 100 | 100 | 100 | 32.338 | 16.927 | 6.931 | 31.299 | 29.856 | 28.556 | 29.14 | 0 | 26.031 | 26.17 | 1330.932 | 28.55 | 29.235 | 40.359 | 0 | 0 | 0 | 0 | 0 | 0
1719 | 12/11/2024 12:51:33.098 | 0 | 3.4e-06 | 100 | 100 | 100 | 33.796 | 16.77 | 6.933 | 31.818 | 29.885 | 28.549 | 29.148 | 0 | 25.922 | 26.17 | 1332.462 | 28.547 | 29.245 | 38.178 | 0 | 0 | 0 | 0 | 0 | 0
1720 | 12/11/2024 12:51:34.824 | 0 | 2.9e-06 | 100 | 100 | 100 | 27.743 | 16.77 | 6.93 | 31.681 | 29.867 | 28.542 | 29.125 | 0 | 25.888 | 26.157 | 1337.289 | 28.538 | 29.27 | 38.365 | 0 | 0 | 0 | 0 | 0 | 0
1721 | 12/11/2024 12:51:36.596 | 0 | 3.1e-06 | 100 | 100 | 100 | 28.286 | 16.773 | 6.932 | 31.502 | 29.871 | 28.532 | 29.146 | 0 | 25.902 | 26.162 | 1327.573 | 28.558 | 29.245 | 38.376 | 0 | 0 | 0 | 0 | 0 | 0
1722 | 12/11/2024 12:51:38.316 | 0 | 2.8e-06 | 100 | 100 | 100 | 33.406 | 16.777 | 6.931 | 31.579 | 29.897 | 28.559 | 29.158 | 0 | 25.905 | 26.154 | 1322.909 | 28.56 | 29.233 | 38.228 | 0 | 0 | 0 | 0 | 0 | 0
1723 | 12/11/2024 12:51:40.036 | 0 | 3.1e-06 | 100 | 100 | 100 | 32.057 | 16.927 | 6.93 | 31.661 | 29.883 | 28.562 | 29.139 | 0 | 26.036 | 26.151 | 1327.314 | 28.561 | 29.226 | 38.207 | 0 | 0 | 0 | 0 | 0 | 0
1724 | 12/11/2024 12:51:41.756 | 0 | 3.1e-06 | 100 | 100 | 100 | 26.075 | 16.771 | 6.931 | 31.694 | 29.898 | 28.545 | 29.108 | 0 | 26.047 | 26.158 | 1339.554 | 28.535 | 29.261 | 38.42 | 0 | 0 | 0 | 0 | 0 | 0
1725 | 12/11/2024 12:51:43.480 | 0 | 3e-06 | 100 | 100 | 100 | 31.517 | 16.909 | 6.929 | 31.602 | 29.882 | 28.532 | 29.136 | 0 | 26.022 | 26.146 | 1337.187 | 28.534 | 29.25 | 38.471 | 0 | 0 | 0 | 0 | 0 | 0
1726 | 12/11/2024 12:51:45.206 | 0 | 3.1e-06 | 100 | 100 | 100 | 33.751 | 16.929 | 6.932 | 31.383 | 29.881 | 28.556 | 29.145 | 0 | 26.025 | 26.161 | 1337.436 | 28.55 | 29.251 | 38.39 | 0 | 0 | 0 | 0 | 0 | 0
1727 | 12/11/2024 12:51:46.927 | 0 | 2.9e-06 | 100 | 100 | 100 | 28.711 | 16.93 | 6.931 | 31.634 | 29.897 | 28.551 | 29.154 | 0 | 26.02 | 26.152 | 1347.664 | 28.549 | 29.233 | 38.191 | 0 | 0 | 0 | 0 | 0 | 0
1728 | 12/11/2024 12:51:48.647 | 0 | 3.3e-06 | 100 | 100 | 100 | 27.568 | 16.927 | 6.93 | 31.677 | 29.875 | 28.552 | 29.129 | 0 | 26.031 | 26.14 | 1357.395 | 28.564 | 29.263 | 38.268 | 0 | 0 | 0 | 0 | 0 | 0
1729 | 12/11/2024 12:51:50.370 | 0 | 2.9e-06 | 100 | 96 | 96 | 31.065 | 16.997 | 6.928 | 31.852 | 29.887 | 28.537 | 29.132 | 0 | 26.013 | 26.138 | 1346.77 | 28.531 | 29.246 | 38.299 | 0 | 0 | 0 | 0 | 0 | 0
1730 | 12/11/2024 12:51:52.091 | 0 | 2.8e-06 | 100 | 93 | 93 | 26.253 | 16.926 | 6.931 | 31.448 | 29.869 | 28.529 | 29.134 | 0 | 26.008 | 26.152 | 1329.92 | 28.573 | 29.252 | 38.368 | 0 | 0 | 0 | 0 | 0 | 0
1731 | 12/11/2024 12:51:53.816 | 0 | 2.9e-06 | 100 | 90 | 90 | 32.293 | 17.004 | 6.933 | 31.47 | 29.882 | 28.537 | 29.13 | 0 | 26.014 | 26.141 | 1327.267 | 28.557 | 29.226 | 38.468 | 0 | 0 | 0 | 0 | 0 | 0
1732 | 12/11/2024 12:51:55.535 | 0 | 3e-06 | 100 | 87 | 87 | 33.794 | 16.933 | 6.931 | 31.556 | 29.897 | 28.555 | 29.156 | 0 | 26.012 | 26.131 | 1327.422 | 28.547 | 29.24 | 38.13 | 0 | 0 | 0 | 0 | 0 | 0
1733 | 12/11/2024 12:51:57.253 | 0 | 2.9e-06 | 100 | 84 | 84 | 27.977 | 16.923 | 6.93 | 31.544 | 29.87 | 28.541 | 29.089 | 0 | 26.033 | 26.131 | 1327.503 | 28.537 | 29.254 | 40.325 | 0 | 0 | 0 | 0 | 0 | 0
1734 | 12/11/2024 12:51:58.972 | 0 | 2.9e-06 | 100 | 81 | 81 | 28.715 | 17 | 6.93 | 31.303 | 29.885 | 28.533 | 29.02 | 0 | 26.037 | 26.132 | 1330.512 | 28.541 | 29.254 | 40.515 | 0 | 0 | 0 | 0 | 0 | 0
1735 | 12/11/2024 12:52:00.691 | 0 | 2.6e-06 | 100 | 78 | 78 | 33.505 | 17.008 | 6.93 | 31.489 | 29.866 | 28.55 | 29.159 | 0 | 26.042 | 26.138 | 1332.722 | 28.572 | 29.25 | 40.387 | 0 | 0 | 0 | 0 | 0 | 0
1736 | 12/11/2024 12:52:02.413 | 0 | 2.5e-06 | 100 | 75 | 75 | 32.173 | 17.071 | 6.931 | 31.667 | 29.86 | 28.543 | 29.15 | 0 | 26.046 | 26.17 | 1330.759 | 28.546 | 29.245 | 39.997 | 0 | 0 | 0 | 0 | 0 | 0
1737 | 12/11/2024 12:52:04.135 | 0 | 2.4e-06 | 100 | 72 | 72 | 26.115 | 17.003 | 6.93 | 31.618 | 29.863 | 28.55 | 29.151 | 0 | 26.032 | 26.16 | 1327.806 | 28.526 | 29.262 | 39.793 | 0 | 0 | 0 | 0 | 0 | 0
1738 | 12/11/2024 12:52:05.854 | 0 | 2.3e-06 | 100 | 69 | 69 | 31.518 | 17 | 6.93 | 31.532 | 29.85 | 28.534 | 29.12 | 0 | 26.034 | 26.161 | 1321.406 | 28.545 | 29.251 | 40.236 | 0 | 0 | 0 | 0 | 0 | 0
1739 | 12/11/2024 12:52:07.574 | 0 | 2.2e-06 | 100 | 66 | 66 | 33.815 | 17.073 | 6.932 | 31.498 | 29.883 | 28.542 | 29.139 | 0 | 26.051 | 26.167 | 1319.842 | 28.549 | 29.242 | 39.988 | 0 | 0 | 0 | 0 | 0 | 0
1740 | 12/11/2024 12:52:09.293 | 0 | 2.1e-06 | 100 | 62 | 62 | 29.314 | 17 | 6.933 | 31.425 | 29.866 | 28.55 | 29.07 | 0 | 26.038 | 26.182 | 1317.961 | 28.562 | 29.243 | 40.397 | 0 | 0 | 0 | 0 | 0 | 0
1741 | 12/11/2024 12:52:11.013 | 0 | 2e-06 | 100 | 59 | 60 | 33.569 | 16.926 | 6.93 | 31.448 | 29.891 | 28.554 | 28.993 | 0 | 26.042 | 26.151 | 1317.397 | 28.556 | 29.234 | 39.935 | 0 | 0 | 0 | 0 | 0 | 0
1742 | 12/11/2024 12:52:12.735 | 0 | 1.8e-06 | 100 | 56 | 57 | 31.177 | 17 | 6.929 | 31.467 | 29.887 | 28.545 | 28.978 | 0 | 26.034 | 26.163 | 1318.764 | 28.549 | 29.253 | 40.229 | 0 | 0 | 0 | 0 | 0 | 0
1743 | 12/11/2024 12:52:14.454 | 0 | 1.7e-06 | 100 | 53 | 53 | 26.174 | 16.926 | 6.93 | 31.539 | 29.892 | 28.529 | 28.996 | 0 | 26.041 | 26.167 | 1317.73 | 28.553 | 29.248 | 40.465 | 0 | 0 | 0 | 0 | 0 | 0
1744 | 12/11/2024 12:52:16.174 | 0 | 1.6e-06 | 100 | 50 | 50 | 32.347 | 16.99 | 6.931 | 31.48 | 29.894 | 28.559 | 29.022 | 0 | 26.035 | 26.153 | 1312.197 | 28.551 | 29.248 | 40.145 | 0 | 0 | 0 | 0 | 0 | 0
1745 | 12/11/2024 12:52:17.900 | 0 | 1.4e-06 | 100 | 50 | 47 | 33.829 | 16.789 | 6.931 | 31.628 | 29.88 | 28.562 | 29 | 0 | 26.021 | 26.166 | 1318.185 | 28.571 | 29.244 | 40.149 | 0 | 0 | 0 | 0 | 0 | 0
1746 | 12/11/2024 12:52:19.621 | 0 | 1.4e-06 | 100 | 50 | 44 | 27.691 | 16.767 | 6.932 | 31.841 | 29.883 | 28.54 | 28.985 | 0 | 26.041 | 26.148 | 1323.777 | 28.541 | 29.268 | 40.287 | 0 | 0 | 0 | 0 | 0 | 0
1747 | 12/11/2024 12:52:21.352 | 0 | 1.4e-06 | 100 | 50 | 41 | 28.416 | 16.925 | 6.929 | 31.497 | 29.884 | 28.528 | 28.992 | 0 | 26.026 | 26.157 | 1333.384 | 28.524 | 29.271 | 40.301 | 0 | 0 | 0 | 0 | 0 | 0
1748 | 12/11/2024 12:52:23.071 | 0 | 1.4e-06 | 100 | 50 | 38 | 33.452 | 16.925 | 6.933 | 31.428 | 29.869 | 28.546 | 28.997 | 0 | 26.024 | 26.154 | 1339.393 | 28.548 | 29.25 | 40.341 | 0 | 0 | 0 | 0 | 0 | 0
1749 | 12/11/2024 12:52:24.791 | 0 | 1.3e-06 | 100 | 50 | 34 | 31.956 | 16.926 | 6.929 | 31.299 | 29.887 | 28.553 | 29.002 | 0 | 26.012 | 26.124 | 1337.474 | 28.56 | 29.232 | 40.071 | 0 | 0 | 0 | 0 | 0 | 0
1750 | 12/11/2024 12:52:26.509 | 0 | 1.3e-06 | 100 | 50 | 31 | 26.052 | 16.997 | 6.93 | 31.46 | 29.877 | 28.556 | 28.988 | 0 | 26.007 | 26.145 | 1334.648 | 28.561 | 29.251 | 40.086 | 0 | 0 | 0 | 0 | 0 | 0
1751 | 12/11/2024 12:52:28.235 | 0 | 1.1e-06 | 100 | 50 | 28 | 33.508 | 17 | 6.929 | 31.745 | 29.879 | 28.54 | 28.989 | 0 | 26.024 | 26.122 | 1327.591 | 28.515 | 29.262 | 40.305 | 0 | 0 | 0 | 0 | 0 | 0
1752 | 12/11/2024 12:52:29.959 | 0 | 1.2e-06 | 100 | 50 | 25 | 26.991 | 17 | 6.929 | 31.27 | 29.87 | 28.522 | 28.983 | 0 | 26.035 | 26.134 | 1327.789 | 28.557 | 29.26 | 40.384 | 0 | 0 | 0 | 0 | 0 | 0
1753 | 12/11/2024 12:52:31.689 | 0 | 1.1e-06 | 100 | 50 | 22 | 29.599 | 16.934 | 6.932 | 31.498 | 29.884 | 28.403 | 28.989 | 0 | 26.052 | 26.13 | 1327.392 | 28.568 | 29.24 | 40.183 | 0 | 0 | 0 | 0 | 0 | 0
1754 | 12/11/2024 12:52:33.409 | 0 | 1.1e-06 | 100 | 50 | 19 | 33.592 | 16.773 | 6.93 | 31.632 | 29.867 | 28.536 | 28.997 | 0 | 26.041 | 26.137 | 1317.771 | 28.56 | 29.241 | 40.253 | 0 | 0 | 0 | 0 | 0 | 0
1755 | 12/11/2024 12:52:35.128 | 0 | 1.1e-06 | 100 | 50 | 16 | 31.227 | 16.767 | 6.931 | 31.532 | 29.848 | 28.535 | 28.97 | 0 | 26.035 | 26.158 | 1320.229 | 28.533 | 29.261 | 40.121 | 0 | 0 | 0 | 0 | 0 | 0
1756 | 12/11/2024 12:52:36.850 | 0 | 1e-06 | 100 | 50 | 13 | 26.297 | 16.772 | 6.929 | 31.48 | 29.865 | 28.377 | 28.99 | 0 | 26.044 | 26.159 | 1315.161 | 28.534 | 29.249 | 40.018 | 0 | 0 | 0 | 0 | 0 | 0
1757 | 12/11/2024 12:52:38.571 | 0 | 9.9e-07 | 100 | 50 | 10 | 32.372 | 16.734 | 6.895 | 31.137 | 29.859 | 28.548 | 28.998 | 0 | 26.031 | 26.169 | 1311.073 | 28.57 | 29.244 | 40.318 | 0 | 0 | 0 | 0 | 0 | 0
1758 | 12/11/2024 12:52:40.292 | 0 | 9.6e-07 | 100 | 50 | 6 | 33.802 | 16.769 | 6.898 | 31.571 | 29.864 | 28.551 | 28.989 | 0 | 26.042 | 26.17 | 1307.707 | 28.539 | 29.227 | 40.192 | 0 | 0 | 0 | 0 | 0 | 0
1759 | 12/11/2024 12:52:42.012 | 0 | 8.8e-07 | 100 | 50 | 4 | 27.926 | 16.929 | 6.895 | 31.687 | 29.876 | 28.551 | 29.003 | 0 | 26.03 | 26.146 | 1298.646 | 28.534 | 29.265 | 40.452 | 0 | 0 | 0 | 0 | 0 | 0
1760 | 12/11/2024 12:52:43.732 | 0 | 8.6e-07 | 100 | 50 | 0 | 28.431 | 16.926 | 6.893 | 31.539 | 29.888 | 28.533 | 28.999 | 0 | 26.033 | 26.189 | 1304.276 | 28.541 | 29.264 | 40.259 | 0 | 0 | 0 | 0 | 0 | 0
1761 | 12/11/2024 12:52:45.457 | 0 | 1e-06 | 100 | 50 | 0 | 33.413 | 17.003 | 6.896 | 31.388 | 29.898 | 28.544 | 29.001 | 0 | 26.05 | 26.168 | 1309.893 | 28.547 | 29.255 | 40.069 | 0 | 0 | 0 | 0 | 0 | 0
1762 | 12/11/2024 12:52:47.177 | 0 | 1e-06 | 100 | 50 | 0 | 32.288 | 16.924 | 6.896 | 31.409 | 29.892 | 28.411 | 29 | 0 | 26.036 | 26.147 | 1315.253 | 28.547 | 29.236 | 39.991 | 0 | 0 | 0 | 0 | 0 | 0
1763 | 12/11/2024 12:52:48.896 | 0 | 8.8e-07 | 100 | 50 | 0 | 26.19 | 16.768 | 6.898 | 31.629 | 29.885 | 28.548 | 28.995 | 0 | 26.036 | 26.163 | 1323.942 | 28.546 | 29.249 | 40.135 | 0 | 0 | 0 | 0 | 0 | 0
1764 | 12/11/2024 12:52:50.616 | 0 | 9.3e-07 | 100 | 51 | 0 | 33.591 | 16.774 | 6.895 | 31.614 | 29.881 | 28.409 | 28.983 | 0 | 26.032 | 26.153 | 1319.82 | 28.555 | 29.263 | 40.301 | 0 | 0 | 0 | 0 | 0 | 0
1765 | 12/11/2024 12:52:52.362 | 0 | 9.2e-07 | 100 | 50 | 0 | 26.99 | 16.923 | 6.896 | 31.659 | 29.879 | 28.38 | 28.985 | 0 | 26.02 | 26.154 | 1307.571 | 28.551 | 29.245 | 40.444 | 0 | 0 | 0 | 0 | 0 | 0
1766 | 12/11/2024 12:52:54.099 | 0 | 9.1e-07 | 100 | 50 | 0 | 29.43 | 17.002 | 6.896 | 31.417 | 29.898 | 28.55 | 29.011 | 0 | 26.026 | 26.146 | 1304.14 | 28.55 | 29.246 | 40.256 | 0 | 0 | 0 | 0 | 0 | 0
1767 | 12/11/2024 12:52:55.819 | 0 | 8.5e-07 | 100 | 50 | 1 | 33.596 | 16.921 | 6.896 | 31.646 | 29.875 | 28.555 | 28.976 | 0 | 26.015 | 26.155 | 1299.359 | 28.561 | 29.229 | 40.21 | 0 | 0 | 0 | 0 | 0 | 0
1768 | 12/11/2024 12:52:57.542 | 0 | 8.8e-07 | 100 | 50 | 0 | 30.975 | 16.928 | 6.895 | 31.681 | 29.884 | 28.416 | 28.985 | 0 | 26.016 | 26.14 | 1309.49 | 28.543 | 29.251 | 39.887 | 0 | 0 | 0 | 0 | 0 | 0
1769 | 12/11/2024 12:52:59.264 | 0 | 8.5e-07 | 100 | 51 | 0 | 26.227 | 16.929 | 6.894 | 31.517 | 29.88 | 28.389 | 28.983 | 0 | 26.012 | 26.14 | 1307.606 | 28.542 | 29.268 | 40.199 | 0 | 0 | 0 | 0 | 0 | 0
1770 | 12/11/2024 12:53:00.987 | 0 | 8.8e-07 | 100 | 51 | 0 | 32.227 | 16.861 | 6.896 | 31.15 | 29.886 | 28.401 | 28.999 | 0 | 26.038 | 26.141 | 1307.545 | 28.559 | 29.25 | 40.615 | 0 | 0 | 0 | 0 | 0 | 0
1771 | 12/11/2024 12:53:02.708 | 0 | 8.8e-07 | 100 | 50 | 0 | 33.776 | 16.778 | 6.895 | 31.57 | 29.892 | 28.397 | 29.01 | 0 | 26.039 | 26.126 | 1307.359 | 28.544 | 29.231 | 39.991 | 0 | 0 | 0 | 0 | 0 | 0
1772 | 12/11/2024 12:53:04.508 | 0 | 9e-07 | 100 | 50 | 0 | 27.732 | 16.767 | 6.895 | 31.608 | 29.874 | 28.413 | 28.982 | 0 | 26.03 | 26.147 | 1327.856 | 28.563 | 29.261 | 39.946 | 0 | 0 | 0 | 0 | 0 | 0
1773 | 12/11/2024 12:53:06.241 | 0 | 9.1e-07 | 100 | 51 | 0 | 28.483 | 16.926 | 6.894 | 31.548 | 29.877 | 28.377 | 28.969 | 0 | 26.041 | 26.13 | 1311.689 | 28.518 | 29.253 | 40.625 | 0 | 0 | 0 | 0 | 0 | 0
1774 | 12/11/2024 12:53:07.962 | 0 | 9.3e-07 | 100 | 50 | 0 | 33.458 | 16.932 | 6.861 | 31.398 | 29.879 | 28.396 | 29.02 | 0 | 26.035 | 26.136 | 1302.182 | 28.559 | 29.263 | 40.182 | 0 | 0 | 0 | 0 | 0 | 0
1775 | 12/11/2024 12:53:09.682 | 0 | 8.9e-07 | 100 | 51 | 0 | 32.109 | 16.77 | 6.862 | 31.268 | 29.847 | 28.407 | 29.002 | 0 | 26.044 | 26.16 | 1300.537 | 28.555 | 29.243 | 40.488 | 0 | 0 | 0 | 0 | 0 | 0
1776 | 12/11/2024 12:53:11.402 | 0 | 8.4e-07 | 100 | 50 | 0 | 32.898 | 16.71 | 6.86 | 31.496 | 29.849 | 28.414 | 28.989 | 0 | 26.043 | 26.146 | 1298.43 | 28.559 | 29.23 | 40.373 | 0 | 0 | 0 | 0 | 0 | 0
1777 | 12/11/2024 12:53:13.129 | 0 | 9.3e-07 | 100 | 51 | 0 | 33.519 | 16.693 | 6.861 | 31.626 | 29.858 | 28.4 | 28.972 | 0 | 26.036 | 26.167 | 1297.514 | 28.537 | 29.256 | 40.192 | 0 | 0 | 0 | 0 | 0 | 0
1778 | 12/11/2024 12:53:14.856 | 0 | 9e-07 | 100 | 50 | 0 | 26.868 | 16.697 | 6.86 | 31.696 | 29.868 | 28.387 | 28.998 | 0 | 26.029 | 26.163 | 1304.938 | 28.542 | 29.245 | 40.303 | 0 | 0 | 0 | 0 | 0 | 0
1779 | 12/11/2024 12:53:16.795 | 0 | 9.4e-07 | 100 | 51 | 0 | 29.469 | 16.698 | 6.863 | 31.277 | 29.868 | 28.421 | 29.01 | 0 | 26.03 | 26.171 | 1308.017 | 28.565 | 29.255 | 40.132 | 0 | 0 | 0 | 0 | 0 | 0
1780 | 12/11/2024 12:53:18.518 | 0 | 8.6e-07 | 100 | 50 | 0 | 33.543 | 16.697 | 6.863 | 31.637 | 29.888 | 28.398 | 28.995 | 0 | 26.038 | 26.168 | 1312.344 | 28.546 | 29.229 | 39.314 | 0 | 0 | 0 | 0 | 0 | 0
1781 | 12/11/2024 12:53:20.242 | 0 | 9e-07 | 100 | 50 | 0 | 31.258 | 16.699 | 6.859 | 31.716 | 29.902 | 28.403 | 28.991 | 0 | 26.035 | 26.164 | 1317.987 | 28.532 | 29.27 | 39.217 | 0 | 0 | 0 | 0 | 0 | 0
1782 | 12/11/2024 12:53:21.962 | 0 | 8.6e-07 | 100 | 50 | 0 | 26.269 | 16.918 | 6.86 | 31.518 | 29.884 | 28.377 | 28.98 | 0 | 26.025 | 26.182 | 1325.939 | 28.496 | 29.26 | 40.247 | 0 | 0 | 0 | 0 | 0 | 0
1783 | 12/11/2024 12:53:23.689 | 0 | 8.2e-07 | 100 | 50 | 0 | 32.47 | 16.771 | 6.861 | 31.458 | 29.907 | 28.394 | 29.015 | 0 | 26.034 | 26.134 | 1314.656 | 28.562 | 29.24 | 38.435 | 0 | 0 | 0 | 0 | 0 | 0
1784 | 12/11/2024 12:53:25.409 | 0 | 8.2e-07 | 100 | 50 | 0 | 33.817 | 16.774 | 6.823 | 31.489 | 29.873 | 28.408 | 28.999 | 0 | 26.038 | 26.152 | 1313.332 | 28.58 | 29.228 | 39.598 | 0 | 0 | 0 | 0 | 0 | 0
1785 | 12/11/2024 12:53:27.131 | 0 | 9e-07 | 100 | 50 | 0 | 27.899 | 16.767 | 6.824 | 31.631 | 29.89 | 28.394 | 28.995 | 0 | 26.031 | 26.154 | 1317.376 | 28.543 | 29.245 | 38.027 | 0 | 0 | 0 | 0 | 0 | 0
1786 | 12/11/2024 12:53:28.853 | 0 | 8e-07 | 100 | 51 | 0 | 28.328 | 16.702 | 6.822 | 31.701 | 29.894 | 28.388 | 28.988 | 0 | 26.017 | 26.141 | 1322.822 | 28.527 | 29.26 | 40.388 | 0 | 0 | 0 | 0 | 0 | 0
1787 | 12/11/2024 12:53:30.572 | 0 | 7.8e-07 | 100 | 51 | 0 | 33.46 | 16.631 | 6.824 | 31.36 | 29.872 | 28.392 | 29.011 | 0 | 26.008 | 26.154 | 1325.381 | 28.565 | 29.249 | 38.834 | 0 | 0 | 0 | 0 | 0 | 0
1788 | 12/11/2024 12:53:32.299 | 0 | 8e-07 | 100 | 51 | 0 | 32.07 | 16.686 | 6.823 | 31.537 | 29.893 | 28.4 | 29.005 | 0 | 26.038 | 26.153 | 1317.858 | 28.554 | 29.253 | 40.07 | 0 | 0 | 0 | 0 | 0 | 0
1789 | 12/11/2024 12:53:34.018 | 0 | 7.4e-07 | 100 | 50 | 0 | 26.187 | 16.774 | 6.822 | 31.633 | 29.879 | 28.411 | 28.989 | 0 | 26.025 | 26.138 | 1325.396 | 28.546 | 29.247 | 40.009 | 0 | 0 | 0 | 0 | 0 | 0
1790 | 12/11/2024 12:53:35.741 | 0 | 7.4e-07 | 100 | 50 | 0 | 31.348 | 16.767 | 6.823 | 31.724 | 29.867 | 28.397 | 28.968 | 0 | 26.026 | 26.123 | 1327.376 | 28.536 | 29.245 | 40.123 | 0 | 0 | 0 | 0 | 0 | 0
1791 | 12/11/2024 12:53:37.465 | 0 | 8.4e-07 | 100 | 51 | 0 | 27.025 | 16.772 | 6.821 | 31.449 | 29.873 | 28.378 | 28.982 | 0 | 26.022 | 26.139 | 1327.633 | 28.528 | 29.271 | 40.355 | 0 | 0 | 0 | 0 | 0 | 0
1792 | 12/11/2024 12:53:39.186 | 0 | 8.8e-07 | 100 | 50 | 0 | 29.447 | 16.933 | 6.825 | 31.451 | 29.874 | 28.399 | 29.007 | 0 | 26.04 | 26.147 | 1325.224 | 28.56 | 29.256 | 40.321 | 0 | 0 | 0 | 0 | 0 | 0
1793 | 12/11/2024 12:53:40.905 | 0 | 9e-07 | 100 | 51 | 0 | 33.611 | 16.934 | 6.822 | 31.621 | 29.873 | 28.399 | 29.014 | 0 | 26.039 | 26.126 | 1327.293 | 28.553 | 29.235 | 39.968 | 0 | 0 | 0 | 0 | 0 | 0
1794 | 12/11/2024 12:53:42.624 | 0 | 9.4e-07 | 100 | 51 | 1 | 31.114 | 16.919 | 6.823 | 31.494 | 29.854 | 28.398 | 28.988 | 0 | 26.051 | 26.16 | 1335.196 | 28.541 | 29.258 | 39.989 | 0 | 0 | 0 | 0 | 0 | 0
1795 | 12/11/2024 12:53:44.352 | 0 | 9.4e-07 | 100 | 51 | 0 | 26.236 | 16.715 | 6.822 | 31.724 | 29.873 | 28.379 | 28.981 | 0 | 26.063 | 26.154 | 1327.113 | 28.539 | 29.253 | 40.121 | 0 | 0 | 0 | 0 | 0 | 0
1796 | 12/11/2024 12:53:46.290 | 0 | 9.4e-07 | 100 | 50 | 1 | 32.242 | 16.699 | 6.824 | 31.482 | 29.845 | 28.395 | 29.001 | 0 | 26.028 | 26.15 | 1332.663 | 28.57 | 29.25 | 40.363 | 0 | 0 | 0 | 0 | 0 | 0
1797 | 12/11/2024 12:53:48.011 | 0 | 9.1e-07 | 100 | 50 | 0 | 33.863 | 16.623 | 6.823 | 31.265 | 29.871 | 28.411 | 28.984 | 0 | 26.039 | 26.165 | 1329.969 | 28.551 | 29.237 | 40.247 | 0 | 0 | 0 | 0 | 0 | 0
1798 | 12/11/2024 12:53:49.733 | 0 | 8.9e-07 | 100 | 51 | 0 | 27.939 | 16.699 | 6.822 | 31.809 | 29.885 | 28.41 | 29.014 | 0 | 26.032 | 26.163 | 1329.775 | 28.548 | 29.255 | 40.07 | 0 | 0 | 0 | 0 | 0 | 0
1799 | 12/11/2024 12:53:51.453 | 0 | 8.8e-07 | 100 | 51 | 0 | 28.559 | 16.775 | 6.821 | 31.563 | 29.875 | 28.408 | 28.976 | 0 | 26.033 | 26.171 | 1326.583 | 28.513 | 29.262 | 40.257 | 0 | 0 | 0 | 0 | 0 | 0
1800 | 12/11/2024 12:53:53.173 | 0 | 8.3e-07 | 100 | 50 | 0 | 33.519 | 16.774 | 6.824 | 31.572 | 29.9 | 28.385 | 29.008 | 0 | 26.042 | 26.154 | 1349.547 | 28.55 | 29.247 | 40.248 | 0 | 0 | 0 | 0 | 0 | 0
1801 | 12/11/2024 12:53:54.896 | 0 | 9.1e-07 | 100 | 51 | 0 | 32.383 | 16.705 | 6.823 | 31.419 | 29.885 | 28.406 | 28.99 | 0 | 26.025 | 26.158 | 1367.273 | 28.54 | 29.243 | 40.206 | 0 | 0 | 0 | 0 | 0 | 0
1802 | 12/11/2024 12:53:56.646 | 0 | 8.5e-07 | 100 | 50 | 0 | 26.303 | 16.695 | 6.789 | 31.607 | 29.883 | 28.404 | 28.982 | 0 | 26.028 | 26.15 | 1380.543 | 28.549 | 29.221 | 40.012 | 0 | 0 | 0 | 0 | 0 | 0
1803 | 12/11/2024 12:53:58.366 | 0 | 8e-07 | 100 | 50 | 0 | 31.727 | 16.701 | 6.784 | 31.602 | 29.899 | 28.399 | 28.962 | 0 | 26.047 | 26.149 | 1373.747 | 28.524 | 29.251 | 40.279 | 0 | 0 | 0 | 0 | 0 | 0
1804 | 12/11/2024 12:54:00.087 | 0 | 8.5e-07 | 100 | 50 | 0 | 33.899 | 16.708 | 6.786 | 31.517 | 29.879 | 28.378 | 29.005 | 0 | 26.024 | 26.16 | 1362.351 | 28.548 | 29.267 | 40.317 | 0 | 0 | 0 | 0 | 0 | 0
1805 | 12/11/2024 12:54:01.811 | 0 | 8.8e-07 | 100 | 50 | 0 | 29.668 | 16.774 | 6.788 | 31.371 | 29.896 | 28.393 | 29.025 | 0 | 26.026 | 26.156 | 1361.847 | 28.561 | 29.259 | 40.018 | 0 | 0 | 0 | 0 | 0 | 0
1806 | 12/11/2024 12:54:03.531 | 0 | 7.8e-07 | 100 | 51 | 0 | 33.646 | 16.824 | 6.787 | 31.504 | 29.874 | 28.416 | 29.004 | 0 | 26.029 | 26.148 | 1355.326 | 28.574 | 29.234 | 40.14 | 0 | 0 | 0 | 0 | 0 | 0
1807 | 12/11/2024 12:54:05.252 | 0 | 8.7e-07 | 100 | 50 | 0 | 31.22 | 16.703 | 6.789 | 31.775 | 29.888 | 28.398 | 28.992 | 0 | 26.022 | 26.154 | 1357.041 | 28.558 | 29.24 | 39.995 | 0 | 0 | 0 | 0 | 0 | 0
1808 | 12/11/2024 12:54:06.976 | 0 | 8.8e-07 | 100 | 51 | 0 | 26.319 | 16.696 | 6.784 | 31.647 | 29.889 | 28.396 | 28.984 | 0 | 26.013 | 26.131 | 1348.746 | 28.535 | 29.268 | 40.213 | 0 | 0 | 0 | 0 | 0 | 0
1809 | 12/11/2024 12:54:08.701 | 0 | 8.9e-07 | 100 | 51 | 0 | 32.253 | 16.693 | 6.788 | 31.558 | 29.867 | 28.382 | 28.995 | 0 | 26.017 | 26.142 | 1343.562 | 28.559 | 29.255 | 40.263 | 0 | 0 | 0 | 0 | 0 | 0
1810 | 12/11/2024 12:54:10.421 | 0 | 8.9e-07 | 100 | 50 | 0 | 33.958 | 16.702 | 6.788 | 31.528 | 29.898 | 28.409 | 29.018 | 0 | 26.033 | 26.126 | 1330.607 | 28.546 | 29.249 | 40.111 | 0 | 0 | 0 | 0 | 0 | 0
1811 | 12/11/2024 12:54:12.142 | 0 | 8.9e-07 | 100 | 50 | 0 | 28.017 | 16.621 | 6.788 | 31.412 | 29.871 | 28.408 | 29.01 | 0 | 26.021 | 26.116 | 1335.519 | 28.558 | 29.235 | 39.889 | 0 | 0 | 0 | 0 | 0 | 0
1812 | 12/11/2024 12:54:13.862 | 0 | 9e-07 | 100 | 50 | 0 | 28.369 | 16.675 | 6.788 | 31.535 | 29.868 | 28.39 | 28.963 | 0 | 26.033 | 26.136 | 1329.221 | 28.517 | 29.251 | 40.188 | 0 | 0 | 0 | 0 | 0 | 0
1813 | 12/11/2024 12:54:15.584 | 0 | 9.2e-07 | 100 | 50 | 0 | 33.464 | 16.776 | 6.788 | 31.418 | 29.889 | 28.378 | 29.005 | 0 | 26.041 | 26.143 | 1327.511 | 28.547 | 29.257 | 40.206 | 0 | 0 | 0 | 0 | 0 | 0
1814 | 12/11/2024 12:54:17.306 | 0 | 8.9e-07 | 100 | 51 | 0 | 32.054 | 16.985 | 6.788 | 31.17 | 29.693 | 28.428 | 28.994 | 0 | 26.033 | 26.181 | 1327.132 | 28.556 | 29.24 | 40.201 | 0 | 0 | 0 | 0 | 0 | 0
1815 | 12/11/2024 12:54:19.027 | 0 | 8.6e-07 | 100 | 51 | 0 | 26.155 | 16.925 | 6.788 | 31.661 | 29.706 | 28.4 | 28.991 | 0 | 26.048 | 26.163 | 1318.811 | 28.562 | 29.218 | 40.047 | 0 | 0 | 0 | 0 | 0 | 0
1816 | 12/11/2024 12:54:20.753 | 0 | 1e-06 | 100 | 51 | 0 | 31.278 | 16.775 | 6.786 | 31.643 | 29.859 | 28.4 | 28.988 | 0 | 26.044 | 26.158 | 1307.482 | 28.538 | 29.257 | 40.279 | 0 | 0 | 0 | 0 | 0 | 0
1817 | 12/11/2024 12:54:22.694 | 0 | 1e-06 | 100 | 50 | 0 | 33.811 | 16.696 | 6.787 | 31.563 | 29.722 | 28.375 | 28.988 | 0 | 26.033 | 26.165 | 1309.808 | 28.524 | 29.253 | 40.322 | 0 | 0 | 0 | 0 | 0 | 0
1818 | 12/11/2024 12:54:24.416 | 0 | 9.4e-07 | 100 | 51 | 1 | 28.931 | 16.625 | 6.788 | 31.567 | 29.731 | 28.403 | 29.007 | 0 | 26.046 | 26.16 | 1309.557 | 28.546 | 29.247 | 40.189 | 0 | 0 | 0 | 0 | 0 | 0
1819 | 12/11/2024 12:54:26.135 | 0 | 1.1e-06 | 100 | 51 | 0 | 27.575 | 16.699 | 6.786 | 31.535 | 29.741 | 28.407 | 28.995 | 0 | 26.03 | 26.156 | 1305.711 | 28.577 | 29.235 | 40.139 | 0 | 0 | 0 | 0 | 0 | 0
1820 | 12/11/2024 12:54:27.854 | 0 | 9.6e-07 | 100 | 52 | 0 | 31.25 | 16.698 | 6.788 | 31.857 | 29.758 | 28.398 | 28.998 | 0 | 26.033 | 26.148 | 1307.416 | 28.555 | 29.23 | 39.801 | 0 | 0 | 0 | 0 | 0 | 0
1821 | 12/11/2024 12:54:29.577 | 0 | 1e-06 | 100 | 55 | 0 | 26.398 | 16.702 | 6.771 | 31.573 | 29.739 | 28.394 | 28.983 | 0 | 26.031 | 26.168 | 1302.682 | 28.525 | 29.261 | 40.381 | 0 | 0 | 0 | 0 | 0 | 0
1822 | 12/11/2024 12:54:31.296 | 0 | 1e-06 | 100 | 58 | 0 | 32.416 | 16.772 | 6.752 | 31.572 | 29.746 | 28.382 | 29.002 | 0 | 26.052 | 26.166 | 1294.945 | 28.568 | 29.248 | 40.294 | 0 | 0 | 0 | 0 | 0 | 0
1823 | 12/11/2024 12:54:33.019 | 0 | 1.1e-06 | 100 | 61 | 0 | 33.861 | 16.917 | 6.752 | 31.707 | 29.74 | 28.417 | 28.998 | 0 | 26.02 | 26.144 | 1297.32 | 28.556 | 29.246 | 40.104 | 0 | 0 | 0 | 0 | 0 | 0
1824 | 12/11/2024 12:54:34.739 | 0 | 1.1e-06 | 100 | 64 | 0 | 28.063 | 16.637 | 6.753 | 31.723 | 29.743 | 28.399 | 28.991 | 0 | 26.024 | 26.16 | 1302.554 | 28.561 | 29.226 | 40.027 | 0 | 0 | 0 | 0 | 0 | 0
1825 | 12/11/2024 12:54:36.461 | 0 | 1.2e-06 | 100 | 67 | 0 | 28.44 | 16.678 | 6.751 | 31.687 | 29.742 | 28.397 | 28.982 | 0 | 26.017 | 26.145 | 1304.691 | 28.526 | 29.267 | 38.308 | 0 | 0 | 0 | 0 | 0 | 0
1826 | 12/11/2024 12:54:38.182 | 0 | 1.1e-06 | 100 | 70 | 0 | 33.551 | 16.702 | 6.751 | 31.631 | 29.714 | 28.379 | 28.978 | 0 | 26.025 | 26.136 | 1307.189 | 28.546 | 29.25 | 39.382 | 0 | 0 | 0 | 0 | 0 | 0
1827 | 12/11/2024 12:54:39.903 | 0 | 1.2e-06 | 100 | 72 | 0 | 32.323 | 16.737 | 6.754 | 31.593 | 29.731 | 28.404 | 29.003 | 0 | 26.031 | 26.145 | 1311.64 | 28.553 | 29.224 | 40.221 | 0 | 0 | 0 | 0 | 0 | 0
1828 | 12/11/2024 12:54:41.624 | 0 | 1.3e-06 | 100 | 76 | 0 | 26.235 | 16.926 | 6.752 | 31.597 | 29.733 | 28.404 | 29.001 | 0 | 26.013 | 26.136 | 1319.798 | 28.553 | 29.242 | 40.045 | 0 | 0 | 0 | 0 | 0 | 0
1829 | 12/11/2024 12:54:43.348 | 0 | 1.3e-06 | 100 | 78 | 0 | 31.558 | 16.994 | 6.752 | 31.585 | 29.724 | 28.401 | 28.985 | 0 | 26.024 | 26.15 | 1344.437 | 28.542 | 29.262 | 40.201 | 0 | 0 | 0 | 0 | 0 | 0
1830 | 12/11/2024 12:54:45.070 | 0 | 1.4e-06 | 100 | 81 | 0 | 27.218 | 16.926 | 6.75 | 31.775 | 29.731 | 28.393 | 28.991 | 0 | 26.021 | 26.127 | 1324.646 | 28.519 | 29.278 | 40.327 | 0 | 0 | 0 | 0 | 0 | 0
1831 | 12/11/2024 12:54:46.798 | 0 | 1.3e-06 | 100 | 84 | 0 | 29.519 | 16.769 | 6.717 | 31.725 | 29.728 | 28.368 | 28.977 | 0 | 26.032 | 26.126 | 1308.883 | 28.55 | 29.249 | 40.091 | 0 | 0 | 0 | 0 | 0 | 0
1832 | 12/11/2024 12:54:48.552 | 0 | 1.3e-06 | 100 | 87 | 0 | 33.617 | 16.773 | 6.717 | 31.422 | 29.727 | 28.402 | 29.003 | 0 | 26.037 | 26.125 | 1294.591 | 28.56 | 29.224 | 40.152 | 0 | 0 | 0 | 0 | 0 | 0
1833 | 12/11/2024 12:54:50.299 | 0 | 1.2e-06 | 100 | 90 | 0 | 31.18 | 16.922 | 6.718 | 31.668 | 29.693 | 28.401 | 28.984 | 0 | 26.034 | 26.148 | 1286.135 | 28.555 | 29.236 | 39.991 | 0 | 0 | 0 | 0 | 0 | 0
1834 | 12/11/2024 12:54:52.020 | 0 | 1.4e-06 | 100 | 93 | 0 | 26.555 | 16.924 | 6.718 | 31.787 | 29.705 | 28.396 | 28.978 | 0 | 26.044 | 26.165 | 1294.789 | 28.53 | 29.25 | 40.286 | 0 | 0 | 0 | 0 | 0 | 0
1835 | 12/11/2024 12:54:53.740 | 0 | 1.6e-06 | 100 | 96 | 0 | 32.149 | 16.707 | 6.717 | 31.611 | 29.697 | 28.386 | 29.006 | 0 | 26.045 | 26.143 | 1297.795 | 28.537 | 29.244 | 40.125 | 0 | 0 | 0 | 0 | 0 | 0
1836 | 12/11/2024 12:54:55.460 | 0 | 1.4e-06 | 100 | 99 | 0 | 33.812 | 16.701 | 6.718 | 31.135 | 29.699 | 28.419 | 29.007 | 0 | 26.039 | 26.171 | 1307.26 | 28.55 | 29.254 | 40.266 | 0 | 0 | 0 | 0 | 0 | 0
1837 | 12/11/2024 12:54:57.180 | 0 | 1.5e-06 | 100 | 100 | 0 | 27.946 | 16.694 | 6.717 | 31.654 | 29.723 | 28.402 | 29.002 | 0 | 26.05 | 26.163 | 1309.961 | 28.558 | 29.223 | 39.898 | 0 | 0 | 0 | 0 | 0 | 0
1838 | 12/11/2024 12:54:58.903 | 0 | 1.6e-06 | 100 | 100 | 3 | 28.348 | 16.773 | 6.715 | 31.599 | 29.71 | 28.4 | 28.976 | 0 | 26.023 | 26.15 | 1314.146 | 28.546 | 29.253 | 40.18 | 0 | 0 | 0 | 0 | 0 | 0
1839 | 12/11/2024 12:55:00.622 | 0 | 1.6e-06 | 100 | 100 | 6 | 33.525 | 16.7 | 6.699 | 31.634 | 29.737 | 28.381 | 28.991 | 0 | 26.042 | 26.171 | 1309.971 | 28.523 | 29.251 | 40.318 | 0 | 0 | 0 | 0 | 0 | 0
1840 | 12/11/2024 12:55:02.340 | 0 | 1.6e-06 | 100 | 100 | 8 | 32.275 | 16.701 | 6.7 | 31.6 | 29.746 | 28.398 | 29.012 | 0 | 26.028 | 26.136 | 1314.669 | 28.558 | 29.239 | 40.218 | 0 | 0 | 0 | 0 | 0 | 0
1841 | 12/11/2024 12:55:04.109 | 0 | 1.5e-06 | 100 | 100 | 12 | 26.221 | 16.626 | 6.7 | 31.387 | 29.731 | 28.411 | 28.986 | 0 | 26.028 | 26.153 | 1313.543 | 28.55 | 29.228 | 40.021 | 0 | 0 | 0 | 0 | 0 | 0
1842 | 12/11/2024 12:55:05.836 | 0 | 1.5e-06 | 100 | 100 | 14 | 31.416 | 16.617 | 6.702 | 31.567 | 29.763 | 28.398 | 28.993 | 0 | 26.045 | 26.163 | 1323.159 | 28.547 | 29.252 | 40.327 | 0 | 0 | 0 | 0 | 0 | 0
1843 | 12/11/2024 12:55:07.557 | 0 | 1.7e-06 | 100 | 100 | 18 | 33.8 | 16.478 | 6.698 | 31.577 | 29.743 | 28.383 | 28.978 | 0 | 26.032 | 26.151 | 1327.706 | 28.535 | 29.254 | 40.513 | 0 | 0 | 0 | 0 | 0 | 0
1844 | 12/11/2024 12:55:09.276 | 0 | 1.6e-06 | 100 | 100 | 21 | 29.464 | 16.623 | 6.701 | 31.607 | 29.756 | 28.38 | 29.006 | 0 | 26.041 | 26.149 | 1327.338 | 28.549 | 29.246 | 40.096 | 0 | 0 | 0 | 0 | 0 | 0
1845 | 12/11/2024 12:55:10.996 | 0 | 1.5e-06 | 100 | 100 | 23 | 33.638 | 16.702 | 6.684 | 31.506 | 29.722 | 28.423 | 28.994 | 0 | 26.029 | 26.151 | 1317.935 | 28.57 | 29.256 | 39.986 | 0 | 0 | 0 | 0 | 0 | 0
1846 | 12/11/2024 12:55:12.717 | 0 | 1.7e-06 | 100 | 100 | 26 | 31.347 | 16.689 | 6.684 | 31.768 | 29.744 | 28.406 | 28.982 | 0 | 26.015 | 26.148 | 1319.084 | 28.536 | 29.224 | 40.016 | 0 | 0 | 0 | 0 | 0 | 0
1847 | 12/11/2024 12:55:14.438 | 0 | 1.6e-06 | 100 | 100 | 29 | 26.318 | 16.519 | 6.682 | 31.576 | 29.74 | 28.396 | 28.983 | 0 | 26.027 | 26.141 | 1317.65 | 28.533 | 29.255 | 38.199 | 0 | 0 | 0 | 0 | 0 | 0
1848 | 12/11/2024 12:55:16.160 | 0 | 1.7e-06 | 100 | 100 | 32 | 32.483 | 16.475 | 6.683 | 31.559 | 29.724 | 28.378 | 28.995 | 0 | 26.032 | 26.154 | 1321.174 | 28.533 | 29.247 | 38.334 | 0 | 0 | 0 | 0 | 0 | 0
1849 | 12/11/2024 12:55:17.884 | 0 | 1.8e-06 | 100 | 100 | 35 | 33.95 | 16.703 | 6.686 | 31.359 | 29.736 | 28.405 | 28.995 | 0 | 26.026 | 26.13 | 1317.669 | 28.57 | 29.237 | 38.481 | 0 | 0 | 0 | 0 | 0 | 0
1850 | 12/11/2024 12:55:19.605 | 0 | 2e-06 | 100 | 100 | 38 | 28.218 | 16.697 | 6.682 | 31.75 | 29.723 | 28.408 | 29.001 | 0 | 26.035 | 26.111 | 1327.602 | 28.547 | 29.233 | 38.384 | 0 | 0 | 0 | 0 | 0 | 0
1851 | 12/11/2024 12:55:21.331 | 0 | 2.1e-06 | 100 | 100 | 42 | 28.448 | 16.483 | 6.684 | 31.555 | 29.727 | 28.401 | 28.983 | 0 | 26.04 | 26.137 | 1327.423 | 28.554 | 29.25 | 38.477 | 0 | 0 | 0 | 0 | 0 | 0
1852 | 12/11/2024 12:55:23.050 | 0 | 1.9e-06 | 100 | 100 | 44 | 33.559 | 16.481 | 6.683 | 31.688 | 29.743 | 28.38 | 29.008 | 0 | 26.03 | 26.138 | 1321.933 | 28.524 | 29.262 | 39.992 | 0 | 0 | 0 | 0 | 0 | 0
1853 | 12/11/2024 12:55:24.773 | 0 | 2.3e-06 | 100 | 100 | 47 | 32.214 | 16.629 | 6.683 | 31.42 | 29.694 | 28.402 | 28.999 | 0 | 26.03 | 26.149 | 1323.955 | 28.565 | 29.251 | 40.133 | 0 | 0 | 0 | 0 | 0 | 0
1854 | 12/11/2024 12:55:26.496 | 0 | 2.3e-06 | 100 | 100 | 50 | 26.257 | 16.622 | 6.685 | 31.607 | 29.709 | 28.404 | 29.01 | 0 | 26.031 | 26.176 | 1324.696 | 28.552 | 29.232 | 40.173 | 0 | 0 | 0 | 0 | 0 | 0
1855 | 12/11/2024 12:55:28.215 | 0 | 2.4e-06 | 100 | 100 | 54 | 31.279 | 16.627 | 6.683 | 31.607 | 29.721 | 28.41 | 29 | 0 | 26.037 | 26.161 | 1317.189 | 28.538 | 29.242 | 39.963 | 0 | 0 | 0 | 0 | 0 | 0
1856 | 12/11/2024 12:55:29.942 | 0 | 2.7e-06 | 100 | 100 | 56 | 27.195 | 16.622 | 6.685 | 31.64 | 29.717 | 28.392 | 28.977 | 0 | 26.044 | 26.17 | 1312.658 | 28.533 | 29.255 | 40.277 | 0 | 0 | 0 | 0 | 0 | 0
1857 | 12/11/2024 12:55:31.661 | 0 | 2.4e-06 | 100 | 100 | 59 | 29.295 | 16.622 | 6.682 | 31.591 | 29.713 | 28.381 | 29.002 | 0 | 26.023 | 26.169 | 1309.951 | 28.538 | 29.263 | 40.309 | 0 | 0 | 0 | 0 | 0 | 0
1858 | 12/11/2024 12:55:33.385 | 0 | 2.8e-06 | 100 | 100 | 61 | 33.674 | 16.622 | 6.683 | 31.149 | 29.731 | 28.407 | 28.987 | 0 | 26.029 | 26.171 | 1297.602 | 28.561 | 29.246 | 40.302 | 0 | 0 | 0 | 0 | 0 | 0
1859 | 12/11/2024 12:55:35.109 | 0 | 2.9e-06 | 100 | 100 | 65 | 31.277 | 16.635 | 6.65 | 31.688 | 29.752 | 28.408 | 28.995 | 0 | 26.04 | 26.149 | 1317.419 | 28.554 | 29.233 | 40.005 | 0 | 0 | 0 | 0 | 0 | 0
1860 | 12/11/2024 12:55:36.834 | 0 | 2.9e-06 | 100 | 100 | 68 | 26.311 | 16.478 | 6.648 | 31.744 | 29.729 | 28.394 | 28.986 | 0 | 26.029 | 26.161 | 1315.226 | 28.559 | 29.265 | 40.108 | 0 | 0 | 0 | 0 | 0 | 0
1861 | 12/11/2024 12:55:38.555 | 0 | 3.4e-06 | 100 | 100 | 71 | 32.283 | 16.475 | 6.649 | 31.788 | 29.739 | 28.376 | 28.986 | 0 | 26.026 | 26.157 | 1319.648 | 28.521 | 29.249 | 40.387 | 0 | 0 | 0 | 0 | 0 | 0
1862 | 12/11/2024 12:55:40.277 | 0 | 3.5e-06 | 100 | 100 | 73 | 33.838 | 16.775 | 6.649 | 31.539 | 29.742 | 28.403 | 29.018 | 0 | 26.03 | 26.149 | 1327.252 | 28.564 | 29.234 | 40.002 | 0 | 0 | 0 | 0 | 0 | 0
1863 | 12/11/2024 12:55:42.001 | 0 | 3.3e-06 | 100 | 100 | 77 | 27.901 | 16.926 | 6.648 | 31.399 | 29.728 | 28.409 | 28.986 | 0 | 26.029 | 26.172 | 1327.678 | 28.545 | 29.239 | 40.172 | 0 | 0 | 0 | 0 | 0 | 0
1864 | 12/11/2024 12:55:43.721 | 0 | 3.8e-06 | 100 | 100 | 80 | 28.353 | 16.769 | 6.65 | 31.629 | 29.739 | 28.403 | 28.988 | 0 | 26.044 | 26.153 | 1328.064 | 28.55 | 29.253 | 40.001 | 0 | 0 | 0 | 0 | 0 | 0
1865 | 12/11/2024 12:55:45.442 | 0 | 4.1e-06 | 100 | 100 | 83 | 33.532 | 16.916 | 6.644 | 31.628 | 29.726 | 28.391 | 28.987 | 0 | 26.024 | 26.151 | 1327.443 | 28.534 | 29.273 | 40.296 | 0 | 0 | 0 | 0 | 0 | 0
1866 | 12/11/2024 12:55:47.161 | 0 | 4.7e-06 | 100 | 100 | 86 | 32.558 | 16.729 | 6.651 | 31.423 | 29.712 | 28.394 | 28.997 | 0 | 26.012 | 26.148 | 1335.82 | 28.564 | 29.244 | 40.34 | 0 | 0 | 0 | 0 | 0 | 0
1867 | 12/11/2024 12:55:48.881 | 0 | 4.6e-06 | 100 | 100 | 88 | 32.966 | 16.704 | 6.648 | 31.435 | 29.724 | 28.422 | 28.995 | 0 | 26.023 | 26.139 | 1339.53 | 28.563 | 29.258 | 40.116 | 0 | 0 | 0 | 0 | 0 | 0
1868 | 12/11/2024 12:55:50.605 | 0 | 4.8e-06 | 100 | 100 | 92 | 33.748 | 16.471 | 6.65 | 31.689 | 29.719 | 28.405 | 28.988 | 0 | 26.024 | 26.141 | 1337.733 | 28.565 | 29.227 | 39.981 | 0 | 0 | 0 | 0 | 0 | 0
1869 | 12/11/2024 12:55:52.545 | 0 | 4.9e-06 | 100 | 100 | 95 | 33.859 | 16.399 | 6.648 | 31.6 | 29.718 | 28.386 | 28.973 | 0 | 26.031 | 26.122 | 1335.786 | 28.511 | 29.241 | 40.232 | 0 | 0 | 0 | 0 | 0 | 0
1870 | 12/11/2024 12:55:54.276 | 0 | 4.8e-06 | 100 | 100 | 98 | 29.581 | 16.402 | 6.647 | 31.419 | 29.713 | 28.369 | 28.994 | 0 | 26.024 | 26.143 | 1332.506 | 28.533 | 29.254 | 40.319 | 0 | 0 | 0 | 0 | 0 | 0
1871 | 12/11/2024 12:55:55.999 | 0 | 5e-06 | 100 | 100 | 100 | 33.635 | 16.476 | 6.65 | 31.506 | 29.726 | 28.397 | 28.997 | 0 | 26.036 | 26.14 | 1329.951 | 28.547 | 29.238 | 40.115 | 0 | 0 | 0 | 0 | 0 | 0
1872 | 12/11/2024 12:55:57.721 | 0 | 5e-06 | 100 | 100 | 100 | 31.347 | 16.476 | 6.649 | 31.67 | 29.711 | 28.411 | 29.012 | 0 | 26.036 | 26.136 | 1332.823 | 28.545 | 29.232 | 40.059 | 0 | 0 | 0 | 0 | 0 | 0
1873 | 12/11/2024 12:55:59.439 | 0 | 5.3e-06 | 100 | 100 | 100 | 26.365 | 16.684 | 6.632 | 31.567 | 29.716 | 28.402 | 28.974 | 0 | 26.041 | 26.156 | 1334.841 | 28.538 | 29.244 | 40.009 | 0 | 0 | 0 | 0 | 0 | 0
1874 | 12/11/2024 12:56:01.160 | 0 | 4.8e-06 | 100 | 100 | 100 | 32.333 | 16.701 | 6.629 | 31.613 | 29.709 | 28.38 | 28.999 | 0 | 26.036 | 26.158 | 1327.308 | 28.524 | 29.259 | 40.242 | 0 | 0 | 0 | 0 | 0 | 0
1875 | 12/11/2024 12:56:02.880 | 0 | 4.7e-06 | 100 | 100 | 100 | 33.908 | 16.623 | 6.629 | 31.421 | 29.705 | 28.409 | 29.007 | 0 | 26.035 | 26.177 | 1318.695 | 28.56 | 29.246 | 40.157 | 0 | 0 | 0 | 0 | 0 | 0
1876 | 12/11/2024 12:56:04.603 | 0 | 5e-06 | 100 | 100 | 100 | 28.186 | 16.624 | 6.631 | 31.421 | 29.728 | 28.396 | 29.002 | 0 | 26.036 | 26.164 | 1312.306 | 28.547 | 29.235 | 40.092 | 0 | 0 | 0 | 0 | 0 | 0
1877 | 12/11/2024 12:56:06.324 | 0 | 5.1e-06 | 100 | 100 | 100 | 28.342 | 16.699 | 6.63 | 31.734 | 29.716 | 28.398 | 29.003 | 0 | 26.024 | 26.155 | 1312.891 | 28.556 | 29.234 | 40.012 | 0 | 0 | 0 | 0 | 0 | 0
1878 | 12/11/2024 12:56:08.043 | 0 | 5.7e-06 | 100 | 100 | 100 | 33.518 | 16.635 | 6.63 | 31.499 | 29.733 | 28.384 | 28.975 | 0 | 26.037 | 26.168 | 1322.596 | 28.526 | 29.254 | 40.623 | 0 | 0 | 0 | 0 | 0 | 0
1879 | 12/11/2024 12:56:09.766 | 0 | 5.4e-06 | 100 | 100 | 100 | 32.288 | 16.607 | 6.608 | 31.488 | 29.748 | 28.386 | 29.002 | 0 | 26.048 | 26.156 | 1315.086 | 28.549 | 29.253 | 40.214 | 0 | 0 | 0 | 0 | 0 | 0
1880 | 12/11/2024 12:56:11.490 | 0 | 5.3e-06 | 100 | 100 | 100 | 26.192 | 16.479 | 6.575 | 31.538 | 29.732 | 28.421 | 29 | 0 | 26.022 | 26.152 | 1318.091 | 28.568 | 29.241 | 40.278 | 0 | 0 | 0 | 0 | 0 | 0
1881 | 12/11/2024 12:56:13.213 | 0 | 5.2e-06 | 100 | 100 | 100 | 33.65 | 16.625 | 6.575 | 31.574 | 29.753 | 28.4 | 29.008 | 0 | 26.035 | 26.149 | 1325.227 | 28.552 | 29.23 | 40.181 | 0 | 0 | 0 | 0 | 0 | 0
1882 | 12/11/2024 12:56:14.935 | 0 | 5.1e-06 | 100 | 100 | 100 | 27.032 | 16.622 | 6.574 | 31.534 | 29.726 | 28.406 | 28.997 | 0 | 26.022 | 26.169 | 1320.169 | 28.561 | 29.256 | 39.979 | 0 | 0 | 0 | 0 | 0 | 0
1883 | 12/11/2024 12:56:16.661 | 0 | 5.2e-06 | 100 | 100 | 100 | 29.265 | 16.474 | 6.574 | 31.671 | 29.747 | 28.389 | 28.971 | 0 | 26.04 | 26.149 | 1324.493 | 28.531 | 29.249 | 40.36 | 0 | 0 | 0 | 0 | 0 | 0
1884 | 12/11/2024 12:56:18.383 | 0 | 5.4e-06 | 100 | 100 | 100 | 33.649 | 16.623 | 6.574 | 31.584 | 29.737 | 28.395 | 29.006 | 0 | 26 | 26.142 | 1329.931 | 28.566 | 29.263 | 40.207 | 0 | 0 | 0 | 0 | 0 | 0
1885 | 12/11/2024 12:56:20.103 | 0 | 5.3e-06 | 100 | 100 | 100 | 31.155 | 16.726 | 6.576 | 31.537 | 29.718 | 28.403 | 28.997 | 0 | 26.015 | 26.166 | 1336.942 | 28.553 | 29.238 | 40.37 | 0 | 0 | 0 | 0 | 0 | 0
1886 | 12/11/2024 12:56:21.826 | 0 | 5.1e-06 | 100 | 100 | 100 | 26.229 | 16.771 | 6.556 | 31.728 | 29.752 | 28.403 | 28.989 | 0 | 26.032 | 26.141 | 1337.074 | 28.544 | 29.243 | 39.996 | 0 | 0 | 0 | 0 | 0 | 0
1887 | 12/11/2024 12:56:23.545 | 0 | 4.9e-06 | 100 | 100 | 100 | 32.326 | 16.623 | 6.554 | 31.66 | 29.718 | 28.39 | 28.984 | 0 | 26.027 | 26.132 | 1325.268 | 28.532 | 29.282 | 40.415 | 0 | 0 | 0 | 0 | 0 | 0
1888 | 12/11/2024 12:56:25.265 | 0 | 5.9e-06 | 100 | 100 | 100 | 33.846 | 16.475 | 6.56 | 31.385 | 29.73 | 28.389 | 29.012 | 0 | 26.019 | 26.143 | 1317.603 | 28.54 | 29.252 | 40.333 | 0 | 0 | 0 | 0 | 0 | 0
1889 | 12/11/2024 12:56:26.988 | 0 | 5.9e-06 | 100 | 100 | 100 | 27.955 | 16.596 | 6.556 | 31.514 | 29.734 | 28.406 | 29.008 | 0 | 26.021 | 26.118 | 1328.538 | 28.545 | 29.233 | 40.146 | 0 | 0 | 0 | 0 | 0 | 0
1890 | 12/11/2024 12:56:28.717 | 0 | 5.5e-06 | 100 | 100 | 100 | 28.509 | 16.765 | 6.556 | 31.614 | 29.697 | 28.413 | 29.008 | 0 | 26.037 | 26.142 | 1315.94 | 28.562 | 29.256 | 40.106 | 0 | 0 | 0 | 0 | 0 | 0
1891 | 12/11/2024 12:56:30.438 | 0 | 5.4e-06 | 100 | 100 | 100 | 33.475 | 16.96 | 6.556 | 31.925 | 29.728 | 28.386 | 28.988 | 0 | 26.06 | 26.145 | 1312.537 | 28.517 | 29.24 | 40.252 | 0 | 0 | 0 | 0 | 0 | 0
1892 | 12/11/2024 12:56:32.157 | 0 | 5.4e-06 | 100 | 100 | 100 | 26.754 | 16.999 | 6.555 | 31.392 | 29.696 | 28.372 | 28.965 | 0 | 26.047 | 26.163 | 1315.347 | 28.517 | 29.267 | 40.224 | 0 | 0 | 0 | 0 | 0 | 0
1893 | 12/11/2024 12:56:33.878 | 0 | 5.4e-06 | 100 | 100 | 100 | 32.923 | 16.788 | 6.557 | 31.721 | 29.726 | 28.406 | 29.007 | 0 | 26.051 | 26.162 | 1317.411 | 28.562 | 29.249 | 40.134 | 0 | 0 | 0 | 0 | 0 | 0
1894 | 12/11/2024 12:56:35.602 | 0 | 5.4e-06 | 100 | 100 | 100 | 33.69 | 16.773 | 6.557 | 31.645 | 29.702 | 28.417 | 29.005 | 0 | 26.037 | 26.157 | 1316.249 | 28.55 | 29.245 | 40.154 | 0 | 0 | 0 | 0 | 0 | 0
1895 | 12/11/2024 12:56:37.321 | 0 | 6.2e-06 | 100 | 100 | 100 | 27.342 | 16.628 | 6.559 | 31.609 | 29.719 | 28.393 | 28.976 | 0 | 26.036 | 26.175 | 1309.388 | 28.545 | 29.238 | 40.157 | 0 | 0 | 0 | 0 | 0 | 0
1896 | 12/11/2024 12:56:39.044 | 0 | 5.7e-06 | 100 | 100 | 100 | 29.373 | 16.492 | 6.554 | 31.618 | 29.716 | 28.378 | 28.976 | 0 | 26.048 | 26.173 | 1314.16 | 28.509 | 29.263 | 40.27 | 0 | 0 | 0 | 0 | 0 | 0
1897 | 12/11/2024 12:56:40.765 | 0 | 5.5e-06 | 100 | 100 | 100 | 33.655 | 16.402 | 6.557 | 31.487 | 29.717 | 28.41 | 29.002 | 0 | 26.036 | 26.169 | 1323.095 | 28.562 | 29.252 | 40.182 | 0 | 0 | 0 | 0 | 0 | 0
1898 | 12/11/2024 12:56:42.494 | 0 | 5.6e-06 | 100 | 100 | 100 | 31.439 | 16.404 | 6.559 | 31.429 | 29.758 | 28.403 | 29.005 | 0 | 26.058 | 26.163 | 1329.968 | 28.564 | 29.238 | 40.112 | 0 | 0 | 0 | 0 | 0 | 0
1899 | 12/11/2024 12:56:44.218 | 0 | 5.8e-06 | 100 | 100 | 100 | 26.293 | 16.474 | 6.556 | 31.702 | 29.744 | 28.4 | 28.993 | 0 | 26.039 | 26.153 | 1337.273 | 28.539 | 29.252 | 40.124 | 0 | 0 | 0 | 0 | 0 | 0
1900 | 12/11/2024 12:56:45.938 | 0 | 5.8e-06 | 100 | 100 | 100 | 32.3 | 16.616 | 6.556 | 31.716 | 29.727 | 28.383 | 28.972 | 0 | 26.026 | 26.157 | 1330.112 | 28.527 | 29.245 | 40.49 | 0 | 0 | 0 | 0 | 0 | 0
1901 | 12/11/2024 12:56:47.664 | 0 | 5.8e-06 | 100 | 100 | 100 | 33.896 | 16.477 | 6.556 | 31.703 | 29.761 | 28.384 | 28.997 | 0 | 26.036 | 26.15 | 1329.132 | 28.542 | 29.243 | 40.095 | 0 | 0 | 0 | 0 | 0 | 0
1902 | 12/11/2024 12:56:49.383 | 0 | 6.1e-06 | 100 | 100 | 100 | 28.025 | 16.668 | 6.557 | 31.372 | 29.711 | 28.418 | 29.01 | 0 | 26.023 | 26.163 | 1322.78 | 28.566 | 29.248 | 40.37 | 0 | 0 | 0 | 0 | 0 | 0
1903 | 12/11/2024 12:56:51.114 | 0 | 5.8e-06 | 100 | 100 | 100 | 28.118 | 16.691 | 6.577 | 31.734 | 29.729 | 28.398 | 28.986 | 0 | 26.041 | 26.169 | 1325.387 | 28.547 | 29.246 | 39.606 | 0 | 0 | 0 | 0 | 0 | 0
1904 | 12/11/2024 12:56:52.835 | 0 | 5.9e-06 | 100 | 100 | 100 | 30.165 | 16.634 | 6.574 | 31.704 | 29.728 | 28.412 | 28.995 | 0 | 26.022 | 26.153 | 1327.606 | 28.561 | 29.246 | 40.107 | 0 | 0 | 0 | 0 | 0 | 0
1905 | 12/11/2024 12:56:54.555 | 0 | 5.7e-06 | 100 | 100 | 100 | 26.632 | 16.473 | 6.576 | 31.801 | 29.721 | 28.38 | 28.963 | 0 | 26.025 | 26.148 | 1338.287 | 28.528 | 29.249 | 40.481 | 0 | 0 | 0 | 0 | 0 | 0
1906 | 12/11/2024 12:56:56.276 | 0 | 5.9e-06 | 100 | 100 | 100 | 32.775 | 16.701 | 6.576 | 31.613 | 29.72 | 28.396 | 28.996 | 0 | 26.028 | 26.145 | 1328.944 | 28.563 | 29.255 | 40.239 | 0 | 0 | 0 | 0 | 0 | 0
1907 | 12/11/2024 12:56:57.999 | 0 | 6.2e-06 | 100 | 100 | 100 | 33.645 | 16.7 | 6.575 | 31.467 | 29.73 | 28.404 | 28.985 | 0 | 26.014 | 26.147 | 1317.806 | 28.544 | 29.233 | 40.375 | 0 | 0 | 0 | 0 | 0 | 0
1908 | 12/11/2024 12:56:59.720 | 0 | 5.7e-06 | 100 | 100 | 100 | 27.028 | 16.694 | 6.604 | 31.345 | 29.749 | 28.401 | 29 | 0 | 26.05 | 26.12 | 1314.186 | 28.559 | 29.231 | 39.761 | 0 | 0 | 0 | 0 | 0 | 0
1909 | 12/11/2024 12:57:01.440 | 0 | 6.3e-06 | 100 | 100 | 100 | 29.427 | 16.625 | 6.63 | 31.725 | 29.725 | 28.393 | 28.972 | 0 | 26.028 | 26.121 | 1307.455 | 28.545 | 29.249 | 40.326 | 0 | 0 | 0 | 0 | 0 | 0
1910 | 12/11/2024 12:57:03.162 | 0 | 5.7e-06 | 100 | 100 | 100 | 33.569 | 16.622 | 6.633 | 31.508 | 29.724 | 28.395 | 29.015 | 0 | 26.042 | 26.13 | 1302.093 | 28.559 | 29.247 | 40.155 | 0 | 0 | 0 | 0 | 0 | 0
1911 | 12/11/2024 12:57:04.883 | 0 | 5.7e-06 | 100 | 100 | 100 | 31.303 | 16.634 | 6.629 | 31.496 | 29.72 | 28.404 | 29.009 | 0 | 26.026 | 26.141 | 1307.433 | 28.543 | 29.252 | 40.294 | 0 | 0 | 0 | 0 | 0 | 0
1912 | 12/11/2024 12:57:06.604 | 0 | 5.8e-06 | 100 | 100 | 100 | 26.226 | 16.468 | 6.631 | 31.429 | 29.694 | 28.406 | 28.987 | 0 | 26.037 | 26.166 | 1317.604 | 28.546 | 29.249 | 39.833 | 0 | 0 | 0 | 0 | 0 | 0
1913 | 12/11/2024 12:57:08.322 | 0 | 5.8e-06 | 100 | 100 | 100 | 32.189 | 16.622 | 6.631 | 31.707 | 29.712 | 28.383 | 28.974 | 0 | 26.063 | 26.161 | 1324.814 | 28.529 | 29.255 | 40.272 | 0 | 0 | 0 | 0 | 0 | 0
1914 | 12/11/2024 12:57:10.043 | 0 | 5.4e-06 | 100 | 100 | 100 | 33.862 | 16.622 | 6.63 | 31.555 | 29.706 | 28.388 | 29.017 | 0 | 26.037 | 26.17 | 1324.833 | 28.535 | 29.261 | 40.146 | 0 | 0 | 0 | 0 | 0 | 0
1915 | 12/11/2024 12:57:11.762 | 0 | 5.3e-06 | 100 | 100 | 100 | 28.283 | 16.478 | 6.633 | 31.329 | 29.709 | 28.408 | 28.997 | 0 | 26.03 | 26.171 | 1327.439 | 28.556 | 29.235 | 40.311 | 0 | 0 | 0 | 0 | 0 | 0
1916 | 12/11/2024 12:57:13.483 | 0 | 5.9e-06 | 100 | 100 | 100 | 33.715 | 16.479 | 6.63 | 31.617 | 29.719 | 28.404 | 29.001 | 0 | 26.028 | 26.164 | 1334.685 | 28.558 | 29.237 | 40.224 | 0 | 0 | 0 | 0 | 0 | 0
1917 | 12/11/2024 12:57:15.201 | 0 | 5.6e-06 | 100 | 100 | 100 | 30.385 | 16.399 | 6.633 | 31.647 | 29.731 | 28.396 | 28.989 | 0 | 26.042 | 26.16 | 1330.162 | 28.561 | 29.245 | 40.081 | 0 | 0 | 0 | 0 | 0 | 0
1918 | 12/11/2024 12:57:16.923 | 0 | 5.9e-06 | 100 | 100 | 100 | 26.814 | 16.468 | 6.627 | 31.683 | 29.753 | 28.384 | 28.989 | 0 | 26.049 | 26.167 | 1318.119 | 28.539 | 29.273 | 40.366 | 0 | 0 | 0 | 0 | 0 | 0
1919 | 12/11/2024 12:57:18.647 | 0 | 5.9e-06 | 100 | 100 | 100 | 32.962 | 16.476 | 6.632 | 31.367 | 29.727 | 28.375 | 28.998 | 0 | 26.039 | 26.172 | 1315.213 | 28.563 | 29.261 | 40.076 | 0 | 0 | 0 | 0 | 0 | 0
1920 | 12/11/2024 12:57:20.368 | 0 | 5.9e-06 | 100 | 100 | 100 | 33.684 | 16.477 | 6.631 | 31.485 | 29.742 | 28.406 | 28.993 | 0 | 26.047 | 26.161 | 1318.76 | 28.552 | 29.238 | 40.122 | 0 | 0 | 0 | 0 | 0 | 0
1921 | 12/11/2024 12:57:22.091 | 0 | 6.5e-06 | 100 | 100 | 100 | 27.152 | 16.474 | 6.63 | 31.624 | 29.735 | 28.401 | 28.997 | 0 | 26.042 | 26.146 | 1321.203 | 28.549 | 29.249 | 39.908 | 0 | 0 | 0 | 0 | 0 | 0
1922 | 12/11/2024 12:57:23.810 | 0 | 6.2e-06 | 100 | 100 | 100 | 29.145 | 16.742 | 6.632 | 31.825 | 29.725 | 28.381 | 28.838 | 0 | 26.023 | 26.159 | 1327.432 | 28.52 | 29.25 | 40.385 | 0 | 0 | 0 | 0 | 0 | 0
1923 | 12/11/2024 12:57:25.532 | 0 | 6e-06 | 100 | 100 | 100 | 33.626 | 16.773 | 6.629 | 31.564 | 29.744 | 28.396 | 29.016 | 0 | 26.026 | 26.14 | 1332.375 | 28.551 | 29.246 | 40.245 | 0 | 0 | 0 | 0 | 0 | 0
1924 | 12/11/2024 12:57:27.256 | 0 | 6.1e-06 | 100 | 100 | 100 | 31.394 | 16.642 | 6.631 | 31.297 | 29.717 | 28.425 | 29.005 | 0 | 26.032 | 26.159 | 1325.135 | 28.554 | 29.25 | 40.408 | 0 | 0 | 0 | 0 | 0 | 0
1925 | 12/11/2024 12:57:28.980 | 0 | 5.6e-06 | 100 | 100 | 100 | 26.207 | 16.475 | 6.633 | 31.831 | 29.715 | 28.404 | 28.832 | 0 | 26.031 | 26.135 | 1334.708 | 28.552 | 29.212 | 39.994 | 0 | 0 | 0 | 0 | 0 | 0
1926 | 12/11/2024 12:57:30.703 | 0 | 5.2e-06 | 100 | 100 | 100 | 32.18 | 16.693 | 6.628 | 31.488 | 29.729 | 28.399 | 28.83 | 0 | 26.017 | 26.138 | 1327.72 | 28.527 | 29.263 | 40.255 | 0 | 0 | 0 | 0 | 0 | 0
1927 | 12/11/2024 12:57:32.421 | 0 | 5.5e-06 | 100 | 100 | 100 | 33.859 | 16.696 | 6.631 | 31.495 | 29.729 | 28.371 | 28.851 | 0 | 26.018 | 26.147 | 1315.442 | 28.542 | 29.247 | 40.34 | 0 | 0 | 0 | 0 | 0 | 0
1928 | 12/11/2024 12:57:34.141 | 0 | 5.5e-06 | 100 | 100 | 100 | 30.285 | 16.7 | 6.629 | 31.375 | 29.729 | 28.399 | 28.949 | 0 | 26.036 | 26.128 | 1309.938 | 28.556 | 29.256 | 40.274 | 0 | 0 | 0 | 0 | 0 | 0
1929 | 12/11/2024 12:57:35.860 | 0 | 5.6e-06 | 100 | 100 | 100 | 33.716 | 16.696 | 6.633 | 31.635 | 29.725 | 28.401 | 28.841 | 0 | 26.025 | 26.133 | 1312.704 | 28.541 | 29.233 | 40.141 | 0 | 0 | 0 | 0 | 0 | 0
1930 | 12/11/2024 12:57:37.580 | 0 | 5.8e-06 | 100 | 100 | 100 | 29.971 | 16.698 | 6.63 | 31.787 | 29.724 | 28.403 | 28.849 | 0 | 26.038 | 26.149 | 1337.362 | 28.547 | 29.243 | 40.052 | 0 | 0 | 0 | 0 | 0 | 0
1931 | 12/11/2024 12:57:39.300 | 0 | 5.8e-06 | 100 | 100 | 100 | 26.656 | 16.921 | 6.629 | 31.527 | 29.7 | 28.398 | 28.83 | 0 | 26.037 | 26.149 | 1336.156 | 28.546 | 29.26 | 40.257 | 0 | 0 | 0 | 0 | 0 | 0
1932 | 12/11/2024 12:57:41.056 | 0 | 5.8e-06 | 100 | 100 | 100 | 32.738 | 16.929 | 6.577 | 31.609 | 29.724 | 28.38 | 28.852 | 0 | 26.054 | 26.142 | 1337.098 | 28.549 | 29.241 | 40.333 | 0 | 0 | 0 | 0 | 0 | 0
1933 | 12/11/2024 12:57:42.774 | 0 | 6e-06 | 100 | 100 | 100 | 33.631 | 16.931 | 6.575 | 31.57 | 29.725 | 28.406 | 28.849 | 0 | 26.035 | 26.166 | 1347.888 | 28.554 | 29.256 | 40.111 | 0 | 0 | 0 | 0 | 0 | 0
1934 | 12/11/2024 12:57:44.494 | 0 | 5.6e-06 | 100 | 100 | 100 | 27.25 | 16.92 | 6.575 | 31.649 | 29.716 | 28.394 | 28.837 | 0 | 26.036 | 26.178 | 1351.855 | 28.542 | 29.235 | 39.981 | 0 | 0 | 0 | 0 | 0 | 0
1935 | 12/11/2024 12:57:46.281 | 0 | 5.9e-06 | 100 | 100 | 100 | 29.449 | 16.927 | 6.573 | 31.597 | 29.731 | 28.399 | 28.847 | 0 | 26.04 | 26.17 | 1357.252 | 28.52 | 29.272 | 40.069 | 0 | 0 | 0 | 0 | 0 | 0
1936 | 12/11/2024 12:57:48.003 | 0 | 5.8e-06 | 100 | 100 | 100 | 33.569 | 16.926 | 6.574 | 31.595 | 29.734 | 28.382 | 28.851 | 0 | 26.04 | 26.155 | 1347.889 | 28.536 | 29.254 | 40.447 | 0 | 0 | 0 | 0 | 0 | 0
1937 | 12/11/2024 12:57:49.724 | 0 | 5.8e-06 | 100 | 100 | 100 | 31.497 | 16.931 | 6.576 | 31.505 | 29.739 | 28.403 | 28.859 | 0 | 26.035 | 26.168 | 1351.932 | 28.565 | 29.256 | 39.96 | 0 | 0 | 0 | 0 | 0 | 0
1938 | 12/11/2024 12:57:51.660 | 0 | 6.3e-06 | 100 | 100 | 100 | 26.317 | 16.774 | 6.575 | 31.759 | 29.733 | 28.403 | 28.84 | 0 | 26.032 | 26.16 | 1330.06 | 28.545 | 29.229 | 40.165 | 0 | 0 | 0 | 0 | 0 | 0
1939 | 12/11/2024 12:57:53.381 | 0 | 6e-06 | 100 | 100 | 100 | 32.409 | 16.976 | 6.574 | 31.478 | 29.731 | 28.404 | 28.825 | 0 | 26.03 | 26.171 | 1327.764 | 28.53 | 29.259 | 40.117 | 0 | 0 | 0 | 0 | 0 | 0
1940 | 12/11/2024 12:57:55.099 | 0 | 6.1e-06 | 100 | 100 | 100 | 33.889 | 17 | 6.575 | 31.604 | 29.746 | 28.388 | 28.826 | 0 | 26.041 | 26.15 | 1337.737 | 28.526 | 29.237 | 40.218 | 0 | 0 | 0 | 0 | 0 | 0
1941 | 12/11/2024 12:57:56.828 | 0 | 5.6e-06 | 100 | 100 | 100 | 28.145 | 16.931 | 6.576 | 31.48 | 29.723 | 28.412 | 28.858 | 0 | 26.028 | 26.154 | 1339.558 | 28.575 | 29.251 | 40.136 | 0 | 0 | 0 | 0 | 0 | 0
1942 | 12/11/2024 12:57:58.553 | 0 | 5.8e-06 | 100 | 100 | 100 | 28.234 | 16.925 | 6.575 | 31.38 | 29.729 | 28.401 | 28.842 | 0 | 26.031 | 26.157 | 1337.582 | 28.558 | 29.22 | 39.994 | 0 | 0 | 0 | 0 | 0 | 0
1943 | 12/11/2024 12:58:00.272 | 0 | 6e-06 | 100 | 100 | 100 | 30.32 | 16.93 | 6.574 | 31.827 | 29.712 | 28.401 | 28.838 | 0 | 26.019 | 26.148 | 1337.365 | 28.565 | 29.237 | 39.903 | 0 | 0 | 0 | 0 | 0 | 0
1944 | 12/11/2024 12:58:01.997 | 0 | 5.5e-06 | 100 | 100 | 100 | 26.648 | 17.001 | 6.574 | 31.584 | 29.736 | 28.39 | 28.823 | 0 | 26.024 | 26.152 | 1337.243 | 28.532 | 29.241 | 40.274 | 0 | 0 | 0 | 0 | 0 | 0
1945 | 12/11/2024 12:58:03.715 | 0 | 6.1e-06 | 100 | 100 | 100 | 32.962 | 17.007 | 6.575 | 31.528 | 29.744 | 28.381 | 28.864 | 0 | 26.009 | 26.154 | 1327.14 | 28.541 | 29.265 | 40.12 | 0 | 0 | 0 | 0 | 0 | 0
1946 | 12/11/2024 12:58:05.435 | 0 | 6.3e-06 | 100 | 100 | 100 | 33.735 | 17.011 | 6.574 | 31.346 | 29.724 | 28.421 | 28.835 | 0 | 26.025 | 26.144 | 1327.329 | 28.547 | 29.243 | 40.368 | 0 | 0 | 0 | 0 | 0 | 0
1947 | 12/11/2024 12:58:07.155 | 0 | 5.8e-06 | 100 | 100 | 100 | 27.158 | 16.768 | 6.576 | 31.614 | 29.736 | 28.397 | 28.848 | 0 | 26.038 | 26.144 | 1327.364 | 28.547 | 29.232 | 39.875 | 0 | 0 | 0 | 0 | 0 | 0
1948 | 12/11/2024 12:58:08.877 | 0 | 6.3e-06 | 100 | 100 | 100 | 29.32 | 16.704 | 6.573 | 31.552 | 29.723 | 28.403 | 28.83 | 0 | 26.033 | 26.13 | 1323.861 | 28.536 | 29.28 | 40.392 | 0 | 0 | 0 | 0 | 0 | 0
1949 | 12/11/2024 12:58:10.596 | 0 | 5.7e-06 | 100 | 100 | 100 | 33.664 | 16.694 | 6.576 | 31.489 | 29.715 | 28.373 | 28.837 | 0 | 26.04 | 26.135 | 1335.279 | 28.539 | 29.254 | 40.332 | 0 | 0 | 0 | 0 | 0 | 0
1950 | 12/11/2024 12:58:12.317 | 0 | 6.4e-06 | 100 | 100 | 100 | 31.188 | 16.99 | 6.576 | 31.371 | 29.735 | 28.409 | 28.878 | 0 | 26.033 | 26.145 | 1344.907 | 28.553 | 29.257 | 40.356 | 0 | 0 | 0 | 0 | 0 | 0
1951 | 12/11/2024 12:58:14.036 | 0 | 6.3e-06 | 100 | 100 | 100 | 26.138 | 16.926 | 6.575 | 31.568 | 29.712 | 28.414 | 28.853 | 0 | 26.041 | 26.152 | 1341.851 | 28.567 | 29.252 | 40.123 | 0 | 0 | 0 | 0 | 0 | 0
1952 | 12/11/2024 12:58:15.756 | 0 | 6.3e-06 | 100 | 100 | 100 | 32.083 | 16.924 | 6.577 | 31.797 | 29.711 | 28.395 | 28.843 | 0 | 26.039 | 26.157 | 1342.131 | 28.544 | 29.244 | 40.056 | 0 | 0 | 0 | 0 | 0 | 0
1953 | 12/11/2024 12:58:17.484 | 0 | 6.2e-06 | 100 | 100 | 100 | 33.869 | 16.773 | 6.573 | 31.623 | 29.714 | 28.383 | 28.83 | 0 | 26.033 | 26.149 | 1342.064 | 28.517 | 29.259 | 40.36 | 0 | 0 | 0 | 0 | 0 | 0
1954 | 12/11/2024 12:58:19.205 | 0 | 6.2e-06 | 100 | 100 | 100 | 30.256 | 16.922 | 6.577 | 31.625 | 29.714 | 28.381 | 28.847 | 0 | 26.059 | 26.169 | 1338.026 | 28.547 | 29.25 | 40.293 | 0 | 0 | 0 | 0 | 0 | 0
1955 | 12/11/2024 12:58:20.927 | 0 | 6.3e-06 | 100 | 100 | 100 | 33.731 | 16.927 | 6.576 | 31.567 | 29.715 | 28.409 | 28.863 | 0 | 26.023 | 26.171 | 1337.113 | 28.56 | 29.256 | 40.09 | 0 | 0 | 0 | 0 | 0 | 0
1956 | 12/11/2024 12:58:22.650 | 0 | 6e-06 | 100 | 100 | 100 | 30.251 | 16.919 | 6.575 | 31.603 | 29.723 | 28.402 | 28.827 | 0 | 26.034 | 26.166 | 1343.395 | 28.551 | 29.232 | 40.091 | 0 | 0 | 0 | 0 | 0 | 0
1957 | 12/11/2024 12:58:24.371 | 0 | 6.3e-06 | 100 | 100 | 100 | 26.724 | 16.925 | 6.575 | 31.597 | 29.604 | 28.398 | 28.827 | 0 | 26.045 | 26.142 | 1327.489 | 28.533 | 29.258 | 40.023 | 0 | 0 | 0 | 0 | 0 | 0
1958 | 12/11/2024 12:58:26.091 | 0 | 6.1e-06 | 100 | 100 | 100 | 32.952 | 16.705 | 6.575 | 31.646 | 29.591 | 28.384 | 28.845 | 0 | 26.03 | 26.16 | 1315.454 | 28.547 | 29.253 | 40.171 | 0 | 0 | 0 | 0 | 0 | 0
1959 | 12/11/2024 12:58:27.813 | 0 | 6.2e-06 | 100 | 100 | 100 | 33.67 | 16.621 | 6.577 | 31.384 | 29.579 | 28.409 | 28.84 | 0 | 26.036 | 26.164 | 1312.241 | 28.558 | 29.241 | 40.243 | 0 | 0 | 0 | 0 | 0 | 0
1960 | 12/11/2024 12:58:29.539 | 0 | 6.2e-06 | 100 | 100 | 100 | 27.064 | 16.626 | 6.575 | 31.762 | 29.602 | 28.399 | 28.853 | 0 | 26.021 | 26.151 | 1309.816 | 28.547 | 29.231 | 39.962 | 0 | 0 | 0 | 0 | 0 | 0
1961 | 12/11/2024 12:58:31.257 | 0 | 6.2e-06 | 100 | 100 | 100 | 29.297 | 16.62 | 6.575 | 31.536 | 29.583 | 28.396 | 28.839 | 0 | 26.03 | 26.167 | 1308.011 | 28.537 | 29.268 | 40.205 | 0 | 0 | 0 | 0 | 0 | 0
1962 | 12/11/2024 12:58:32.976 | 0 | 6.4e-06 | 100 | 100 | 100 | 33.615 | 16.623 | 6.575 | 31.745 | 29.595 | 28.381 | 28.844 | 0 | 26.044 | 26.156 | 1314.289 | 28.528 | 29.256 | 40.224 | 0 | 0 | 0 | 0 | 0 | 0
1963 | 12/11/2024 12:58:34.695 | 0 | 6.5e-06 | 100 | 100 | 100 | 31.56 | 16.77 | 6.574 | 31.495 | 29.592 | 28.408 | 28.86 | 0 | 26.012 | 26.152 | 1317.687 | 28.56 | 29.262 | 40.274 | 0 | 0 | 0 | 0 | 0 | 0
1964 | 12/11/2024 12:58:36.414 | 0 | 6.7e-06 | 100 | 100 | 100 | 26.274 | 16.699 | 6.577 | 31.611 | 29.58 | 28.404 | 28.852 | 0 | 26.032 | 26.151 | 1307.803 | 28.571 | 29.236 | 40.166 | 0 | 0 | 0 | 0 | 0 | 0
1965 | 12/11/2024 12:58:38.134 | 0 | 6.3e-06 | 100 | 100 | 100 | 33.287 | 16.691 | 6.577 | 31.516 | 29.567 | 28.402 | 28.856 | 0 | 26.014 | 26.151 | 1302.739 | 28.567 | 29.243 | 40.074 | 0 | 0 | 0 | 0 | 0 | 0
1966 | 12/11/2024 12:58:39.853 | 0 | 6.2e-06 | 100 | 100 | 100 | 26.609 | 16.692 | 6.577 | 31.849 | 29.595 | 28.394 | 28.807 | 0 | 26.019 | 26.142 | 1317.422 | 28.547 | 29.254 | 40.091 | 0 | 0 | 0 | 0 | 0 | 0
1967 | 12/11/2024 12:58:41.573 | 0 | 6.3e-06 | 100 | 100 | 100 | 30.312 | 16.699 | 6.574 | 31.478 | 29.593 | 28.383 | 28.864 | 0 | 26.019 | 26.116 | 1307.99 | 28.52 | 29.251 | 40.337 | 0 | 0 | 0 | 0 | 0 | 0
1968 | 12/11/2024 12:58:43.308 | 0 | 6.7e-06 | 100 | 100 | 100 | 33.699 | 16.641 | 6.576 | 31.289 | 29.587 | 28.417 | 28.848 | 0 | 26.021 | 26.145 | 1302.644 | 28.564 | 29.248 | 40.1 | 0 | 0 | 0 | 0 | 0 | 0
1969 | 12/11/2024 12:58:45.033 | 0 | 6.2e-06 | 100 | 100 | 100 | 30.198 | 16.62 | 6.574 | 31.612 | 29.591 | 28.401 | 28.843 | 0 | 26.053 | 26.121 | 1306.814 | 28.538 | 29.223 | 39.817 | 0 | 0 | 0 | 0 | 0 | 0
1970 | 12/11/2024 12:58:46.753 | 0 | 5.9e-06 | 100 | 100 | 100 | 26.519 | 16.766 | 6.574 | 31.535 | 29.546 | 28.393 | 28.826 | 0 | 26.04 | 26.139 | 1320.297 | 28.545 | 29.261 | 40.148 | 0 | 0 | 0 | 0 | 0 | 0
1971 | 12/11/2024 12:58:48.485 | 0 | 6.1e-06 | 100 | 100 | 100 | 32.714 | 16.766 | 6.575 | 31.518 | 29.572 | 28.364 | 28.81 | 0 | 26.048 | 26.149 | 1325.117 | 28.529 | 29.248 | 40.291 | 0 | 0 | 0 | 0 | 0 | 0
1972 | 12/11/2024 12:58:50.208 | 0 | 6e-06 | 100 | 100 | 100 | 33.646 | 16.929 | 6.575 | 31.44 | 29.569 | 28.406 | 28.855 | 0 | 26.038 | 26.162 | 1317.771 | 28.555 | 29.251 | 40.186 | 0 | 0 | 0 | 0 | 0 | 0
1973 | 12/11/2024 12:58:51.928 | 0 | 6.7e-06 | 100 | 100 | 100 | 27.126 | 16.783 | 6.575 | 31.506 | 29.547 | 28.416 | 28.85 | 0 | 26.033 | 26.177 | 1325.326 | 28.564 | 29.237 | 40.249 | 0 | 0 | 0 | 0 | 0 | 0
1974 | 12/11/2024 12:58:53.648 | 0 | 6.5e-06 | 100 | 100 | 100 | 29.142 | 16.768 | 6.576 | 31.576 | 29.591 | 28.404 | 28.83 | 0 | 26.045 | 26.178 | 1326.074 | 28.557 | 29.251 | 40.103 | 0 | 0 | 0 | 0 | 0 | 0
1975 | 12/11/2024 12:58:55.370 | 0 | 6.8e-06 | 100 | 100 | 100 | 33.548 | 16.772 | 6.573 | 31.788 | 29.591 | 28.383 | 28.834 | 0 | 26.043 | 26.156 | 1324.892 | 28.537 | 29.259 | 40.268 | 0 | 0 | 0 | 0 | 0 | 0
1976 | 12/11/2024 12:58:57.090 | 0 | 6.4e-06 | 100 | 100 | 100 | 31.388 | 16.698 | 6.575 | 31.321 | 29.582 | 28.394 | 28.84 | 0 | 26.037 | 26.171 | 1317.66 | 28.568 | 29.25 | 40.215 | 0 | 0 | 0 | 0 | 0 | 0
1977 | 12/11/2024 12:58:58.812 | 0 | 6.9e-06 | 100 | 100 | 100 | 33.178 | 16.704 | 6.575 | 31.433 | 29.594 | 28.415 | 28.859 | 0 | 26.036 | 26.167 | 1319.082 | 28.55 | 29.259 | 40.031 | 0 | 0 | 0 | 0 | 0 | 0
1978 | 12/11/2024 12:59:00.533 | 0 | 6e-06 | 100 | 100 | 100 | 33.178 | 16.766 | 6.576 | 31.701 | 29.604 | 28.405 | 28.843 | 0 | 26.031 | 26.167 | 1335.834 | 28.536 | 29.244 | 40.224 | 0 | 0 | 0 | 0 | 0 | 0
1979 | 12/11/2024 12:59:02.253 | 0 | 6.1e-06 | 100 | 100 | 100 | 26.358 | 16.925 | 6.574 | 31.769 | 29.595 | 28.393 | 28.849 | 0 | 26.036 | 26.157 | 1330.048 | 28.521 | 29.268 | 40.038 | 0 | 0 | 0 | 0 | 0 | 0
1980 | 12/11/2024 12:59:03.972 | 0 | 6.6e-06 | 100 | 100 | 100 | 30.243 | 16.996 | 6.574 | 31.353 | 29.585 | 28.392 | 28.831 | 0 | 26.024 | 26.158 | 1340.374 | 28.547 | 29.248 | 40.645 | 0 | 0 | 0 | 0 | 0 | 0
1981 | 12/11/2024 12:59:05.695 | 0 | 5.9e-06 | 100 | 100 | 100 | 33.644 | 17.008 | 6.576 | 31.258 | 29.597 | 28.4 | 28.855 | 0 | 26.042 | 26.151 | 1328.987 | 28.557 | 29.237 | 40.355 | 0 | 0 | 0 | 0 | 0 | 0
1982 | 12/11/2024 12:59:07.422 | 0 | 5.8e-06 | 100 | 100 | 100 | 30.48 | 16.776 | 6.574 | 31.772 | 29.588 | 28.406 | 28.847 | 0 | 26.035 | 26.15 | 1321.485 | 28.558 | 29.239 | 40.062 | 0 | 0 | 0 | 0 | 0 | 0
1983 | 12/11/2024 12:59:09.144 | 0 | 5.7e-06 | 100 | 100 | 100 | 26.611 | 16.763 | 6.576 | 31.7 | 29.571 | 28.404 | 28.82 | 0 | 26.017 | 26.145 | 1315.913 | 28.532 | 29.248 | 40.037 | 0 | 0 | 0 | 0 | 0 | 0
1984 | 12/11/2024 12:59:10.894 | 0 | 6.1e-06 | 100 | 100 | 100 | 32.868 | 16.773 | 6.574 | 31.517 | 29.604 | 28.384 | 28.839 | 0 | 26.022 | 26.126 | 1327.528 | 28.52 | 29.24 | 40.079 | 0 | 0 | 0 | 0 | 0 | 0
1985 | 12/11/2024 12:59:12.617 | 0 | 6.1e-06 | 100 | 100 | 100 | 33.771 | 16.849 | 6.575 | 31.477 | 29.574 | 28.393 | 28.843 | 0 | 26.004 | 26.136 | 1335.49 | 28.568 | 29.255 | 40.263 | 0 | 0 | 0 | 0 | 0 | 0
1986 | 12/11/2024 12:59:14.341 | 0 | 5.5e-06 | 100 | 100 | 100 | 27.255 | 16.7 | 6.575 | 31.67 | 29.582 | 28.41 | 28.852 | 0 | 26.018 | 26.157 | 1321.844 | 28.557 | 29.252 | 40.262 | 0 | 0 | 0 | 0 | 0 | 0
1987 | 12/11/2024 12:59:16.060 | 0 | 5.5e-06 | 100 | 100 | 100 | 29.358 | 16.697 | 6.575 | 31.689 | 29.582 | 28.398 | 28.854 | 0 | 26.022 | 26.119 | 1320.187 | 28.55 | 29.26 | 39.949 | 0 | 0 | 0 | 0 | 0 | 0
1988 | 12/11/2024 12:59:17.780 | 0 | 6.1e-06 | 100 | 100 | 100 | 33.599 | 16.693 | 6.574 | 31.356 | 29.566 | 28.395 | 28.81 | 0 | 26.023 | 26.135 | 1320.441 | 28.524 | 29.248 | 40.094 | 0 | 0 | 0 | 0 | 0 | 0
1989 | 12/11/2024 12:59:19.511 | 0 | 6.3e-06 | 100 | 100 | 100 | 27.276 | 16.7 | 6.573 | 31.783 | 29.58 | 28.383 | 28.839 | 0 | 26.035 | 26.143 | 1320.02 | 28.54 | 29.25 | 40.38 | 0 | 0 | 0 | 0 | 0 | 0
1990 | 12/11/2024 12:59:21.233 | 0 | 6.4e-06 | 100 | 100 | 100 | 33.15 | 16.482 | 6.576 | 31.24 | 29.553 | 28.407 | 28.832 | 0 | 26.044 | 26.147 | 1322.209 | 28.561 | 29.24 | 40.312 | 0 | 0 | 0 | 0 | 0 | 0
1991 | 12/11/2024 12:59:22.953 | 0 | 6.2e-06 | 100 | 100 | 100 | 33.188 | 16.481 | 6.575 | 31.718 | 29.576 | 28.405 | 28.841 | 0 | 26.041 | 26.145 | 1325.844 | 28.555 | 29.219 | 39.941 | 0 | 0 | 0 | 0 | 0 | 0
1992 | 12/11/2024 12:59:24.673 | 0 | 6.1e-06 | 100 | 100 | 100 | 26.624 | 16.617 | 6.573 | 31.6 | 29.553 | 28.402 | 28.831 | 0 | 26.032 | 26.155 | 1325.227 | 28.532 | 29.257 | 40.154 | 0 | 0 | 0 | 0 | 0 | 0
1993 | 12/11/2024 12:59:26.401 | 0 | 6.1e-06 | 100 | 100 | 100 | 30.092 | 16.617 | 6.574 | 31.599 | 29.574 | 28.37 | 28.82 | 0 | 26.038 | 26.172 | 1317.824 | 28.532 | 29.256 | 40.085 | 0 | 0 | 0 | 0 | 0 | 0
1994 | 12/11/2024 12:59:28.121 | 0 | 5.7e-06 | 100 | 100 | 100 | 33.678 | 16.703 | 6.575 | 31.385 | 29.58 | 28.402 | 28.876 | 0 | 26.028 | 26.155 | 1329.078 | 28.548 | 29.255 | 40.244 | 0 | 0 | 0 | 0 | 0 | 0
1995 | 12/11/2024 12:59:29.843 | 0 | 5.5e-06 | 100 | 100 | 100 | 30.242 | 16.768 | 6.575 | 31.7 | 29.577 | 28.41 | 28.833 | 0 | 26.029 | 26.172 | 1327.908 | 28.55 | 29.236 | 40.171 | 0 | 0 | 0 | 0 | 0 | 0
1996 | 12/11/2024 12:59:31.572 | 0 | 5.4e-06 | 100 | 100 | 100 | 26.519 | 16.909 | 6.576 | 31.821 | 29.607 | 28.406 | 28.829 | 0 | 26.04 | 26.164 | 1327.432 | 28.542 | 29.25 | 39.948 | 0 | 0 | 0 | 0 | 0 | 0
1997 | 12/11/2024 12:59:33.293 | 0 | 5.8e-06 | 100 | 100 | 100 | 32.722 | 16.928 | 6.572 | 31.701 | 29.592 | 28.388 | 28.85 | 0 | 26.035 | 26.165 | 1332.668 | 28.534 | 29.267 | 40.339 | 0 | 0 | 0 | 0 | 0 | 0
1998 | 12/11/2024 12:59:35.012 | 0 | 5.7e-06 | 100 | 100 | 100 | 33.59 | 16.802 | 6.575 | 31.352 | 29.588 | 28.393 | 28.842 | 0 | 26.04 | 26.165 | 1327.247 | 28.566 | 29.243 | 40.362 | 0 | 0 | 0 | 0 | 0 | 0
1999 | 12/11/2024 12:59:36.737 | 0 | 6.1e-06 | 100 | 100 | 100 | 26.995 | 16.626 | 6.575 | 31.621 | 29.607 | 28.408 | 28.86 | 0 | 26.028 | 26.147 | 1317.491 | 28.545 | 29.231 | 40.006 | 0 | 0 | 0 | 0 | 0 | 0
2000 | 12/11/2024 12:59:38.500 | 0 | 6.6e-06 | 100 | 100 | 100 | 29.167 | 16.482 | 6.575 | 31.714 | 29.577 | 28.412 | 28.84 | 0 | 26.026 | 26.148 | 1316.347 | 28.568 | 29.242 | 39.968 | 0 | 0 | 0 | 0 | 0 | 0
2001 | 12/11/2024 12:59:40.222 | 0 | 6.1e-06 | 100 | 100 | 100 | 33.554 | 16.4 | 6.574 | 31.612 | 29.592 | 28.386 | 28.815 | 0 | 26.029 | 26.151 | 1307.455 | 28.531 | 29.257 | 40.334 | 0 | 0 | 0 | 0 | 0 | 0
2002 | 12/11/2024 12:59:41.954 | 0 | 6e-06 | 100 | 100 | 100 | 27.348 | 16.472 | 6.573 | 31.586 | 29.576 | 28.384 | 28.833 | 0 | 26.014 | 26.155 | 1314.776 | 28.533 | 29.258 | 40.18 | 0 | 0 | 0 | 0 | 0 | 0
2003 | 12/11/2024 12:59:43.679 | 0 | 6.4e-06 | 100 | 100 | 100 | 33.203 | 16.483 | 6.558 | 31.213 | 29.598 | 28.396 | 28.858 | 0 | 26.027 | 26.154 | 1315.031 | 28.559 | 29.237 | 40.16 | 0 | 0 | 0 | 0 | 0 | 0
2004 | 12/11/2024 12:59:45.399 | 0 | 6.3e-06 | 100 | 100 | 100 | 33.23 | 16.473 | 6.558 | 31.741 | 29.58 | 28.402 | 28.853 | 0 | 26.034 | 26.144 | 1317.714 | 28.551 | 29.237 | 40.032 | 0 | 0 | 0 | 0 | 0 | 0
2005 | 12/11/2024 12:59:47.126 | 0 | 6.2e-06 | 100 | 100 | 100 | 26.605 | 16.618 | 6.557 | 31.713 | 29.585 | 28.399 | 28.833 | 0 | 26.013 | 26.128 | 1320.032 | 28.547 | 29.24 | 39.912 | 0 | 0 | 0 | 0 | 0 | 0
2006 | 12/11/2024 12:59:48.847 | 0 | 6.4e-06 | 100 | 100 | 100 | 30.445 | 16.657 | 6.555 | 31.687 | 29.594 | 28.386 | 28.831 | 0 | 26.029 | 26.125 | 1308.036 | 28.536 | 29.247 | 40.161 | 0 | 0 | 0 | 0 | 0 | 0
2007 | 12/11/2024 12:59:50.567 | 0 | 6.6e-06 | 100 | 100 | 100 | 33.679 | 16.623 | 6.556 | 31.565 | 29.56 | 28.405 | 28.85 | 0 | 26.019 | 26.129 | 1307.443 | 28.568 | 29.26 | 40.239 | 0 | 0 | 0 | 0 | 0 | 0
2008 | 12/11/2024 12:59:52.290 | 0 | 6.2e-06 | 100 | 100 | 100 | 30.399 | 16.622 | 6.557 | 31.311 | 29.578 | 28.394 | 28.858 | 0 | 26.044 | 26.135 | 1317.8 | 28.55 | 29.241 | 40.055 | 0 | 0 | 0 | 0 | 0 | 0
2009 | 12/11/2024 12:59:54.010 | 0 | 6.5e-06 | 100 | 100 | 100 | 26.544 | 16.621 | 6.557 | 31.683 | 29.568 | 28.409 | 28.852 | 0 | 26.026 | 26.128 | 1312.611 | 28.538 | 29.238 | 39.888 | 0 | 0 | 0 | 0 | 0 | 0
2010 | 12/11/2024 12:59:55.728 | 0 | 6.2e-06 | 100 | 100 | 100 | 32.848 | 16.621 | 6.555 | 31.638 | 29.565 | 28.389 | 28.808 | 0 | 26.033 | 26.151 | 1323.747 | 28.533 | 29.247 | 40.3 | 0 | 0 | 0 | 0 | 0 | 0
2011 | 12/11/2024 12:59:58.476 | 0 | 6.2e-06 | 100 | 100 | 100 | 31.224 | 16.407 | 6.559 | 31.408 | 29.56 | 28.397 | 28.855 | 0 | 26.019 | 26.162 | 1334.268 | 28.556 | 29.25 | 40.193 | 0 | 0 | 0 | 0 | 0 | 0
2012 | 12/11/2024 13:00:00.327 | 0 | 6.5e-06 | 100 | 100 | 100 | 33.78 | 16.406 | 6.574 | 31.744 | 29.59 | 28.406 | 28.852 | 0 | 26.042 | 26.154 | 1330.083 | 28.556 | 29.22 | 39.984 | 0 | 0 | 0 | 0 | 0 | 0
2013 | 12/11/2024 13:00:02.052 | 0 | 6.3e-06 | 100 | 100 | 100 | 29.318 | 16.475 | 6.559 | 31.548 | 29.573 | 28.417 | 28.823 | 0 | 26.042 | 26.171 | 1327.908 | 28.542 | 29.258 | 40.195 | 0 | 0 | 0 | 0 | 0 | 0
2014 | 12/11/2024 13:00:03.775 | 0 | 6.5e-06 | 100 | 100 | 100 | 27.253 | 16.53 | 6.554 | 31.718 | 29.602 | 28.378 | 28.815 | 0 | 26.034 | 26.173 | 1339.305 | 28.512 | 29.256 | 40.247 | 0 | 0 | 0 | 0 | 0 | 0
2015 | 12/11/2024 13:00:05.503 | 0 | 6e-06 | 100 | 100 | 100 | 33.2 | 16.699 | 6.557 | 31.491 | 29.603 | 28.401 | 28.866 | 0 | 26.035 | 26.148 | 1331.234 | 28.555 | 29.257 | 40.367 | 0 | 0 | 0 | 0 | 0 | 0
2016 | 12/11/2024 13:00:07.227 | 0 | 6.1e-06 | 100 | 100 | 100 | 26.128 | 16.702 | 6.558 | 31.53 | 29.615 | 28.404 | 28.854 | 0 | 26.05 | 26.158 | 1325.775 | 28.564 | 29.235 | 40.102 | 0 | 0 | 0 | 0 | 0 | 0
2017 | 12/11/2024 13:00:08.950 | 0 | 6.9e-06 | 100 | 100 | 100 | 32.015 | 16.766 | 6.557 | 31.676 | 29.592 | 28.403 | 28.847 | 0 | 26.033 | 26.144 | 1316.458 | 28.557 | 29.24 | 39.954 | 0 | 0 | 0 | 0 | 0 | 0
2018 | 12/11/2024 13:00:10.684 | 0 | 6.5e-06 | 100 | 100 | 100 | 33.805 | 16.682 | 6.557 | 31.585 | 29.579 | 28.392 | 28.839 | 0 | 26.018 | 26.161 | 1318.219 | 28.527 | 29.264 | 40.145 | 0 | 0 | 0 | 0 | 0 | 0
2019 | 12/11/2024 13:00:12.408 | 0 | 6.2e-06 | 100 | 100 | 100 | 28.003 | 16.624 | 6.555 | 31.481 | 29.599 | 28.381 | 28.855 | 0 | 26.041 | 26.151 | 1327.22 | 28.528 | 29.258 | 40.222 | 0 | 0 | 0 | 0 | 0 | 0
2020 | 12/11/2024 13:00:14.128 | 0 | 5.8e-06 | 100 | 100 | 100 | 28.116 | 16.627 | 6.557 | 31.464 | 29.584 | 28.409 | 28.863 | 0 | 26.014 | 26.164 | 1334.404 | 28.576 | 29.254 | 40.187 | 0 | 0 | 0 | 0 | 0 | 0
2021 | 12/11/2024 13:00:15.855 | 0 | 6.2e-06 | 100 | 100 | 100 | 33.397 | 16.478 | 6.558 | 31.743 | 29.605 | 28.403 | 28.835 | 0 | 26.035 | 26.165 | 1330.402 | 28.55 | 29.23 | 40.249 | 0 | 0 | 0 | 0 | 0 | 0
2022 | 12/11/2024 13:00:17.583 | 0 | 5.8e-06 | 100 | 100 | 100 | 32.481 | 16.495 | 6.556 | 31.375 | 29.605 | 28.407 | 28.844 | 0 | 26.02 | 26.138 | 1336.237 | 28.547 | 29.264 | 40.03 | 0 | 0 | 0 | 0 | 0 | 0
2023 | 12/11/2024 13:00:19.312 | 0 | 6.4e-06 | 100 | 100 | 100 | 26.139 | 16.692 | 6.555 | 31.399 | 29.574 | 28.374 | 28.81 | 0 | 26.013 | 26.136 | 1327.244 | 28.533 | 29.241 | 40.271 | 0 | 0 | 0 | 0 | 0 | 0
2024 | 12/11/2024 13:00:21.037 | 0 | 6.5e-06 | 100 | 100 | 100 | 31.258 | 16.699 | 6.555 | 31.396 | 29.602 | 28.39 | 28.859 | 0 | 26.03 | 26.138 | 1332.328 | 28.546 | 29.244 | 40.17 | 0 | 0 | 0 | 0 | 0 | 0
2025 | 12/11/2024 13:00:22.761 | 0 | 7.1e-06 | 100 | 100 | 100 | 33.755 | 16.698 | 6.557 | 31.626 | 29.576 | 28.405 | 28.868 | 0 | 26.018 | 26.122 | 1319.5 | 28.558 | 29.244 | 40.117 | 0 | 0 | 0 | 0 | 0 | 0
2026 | 12/11/2024 13:00:24.482 | 0 | 6.3e-06 | 100 | 100 | 100 | 29.183 | 16.695 | 6.577 | 31.802 | 29.58 | 28.401 | 28.844 | 0 | 26.033 | 26.138 | 1317.846 | 28.546 | 29.243 | 39.876 | 0 | 0 | 0 | 0 | 0 | 0
2027 | 12/11/2024 13:00:26.203 | 0 | 6.5e-06 | 100 | 100 | 100 | 27.329 | 16.7 | 6.569 | 31.754 | 29.587 | 28.395 | 28.841 | 0 | 26.044 | 26.127 | 1324.892 | 28.525 | 29.254 | 40.331 | 0 | 0 | 0 | 0 | 0 | 0
2028 | 12/11/2024 13:00:27.932 | 0 | 6.5e-06 | 100 | 100 | 100 | 33.182 | 16.696 | 6.557 | 31.428 | 29.547 | 28.402 | 28.852 | 0 | 26.047 | 26.167 | 1329.754 | 28.566 | 29.26 | 40.232 | 0 | 0 | 0 | 0 | 0 | 0
2029 | 12/11/2024 13:00:29.658 | 0 | 6.1e-06 | 100 | 100 | 100 | 26.241 | 16.703 | 6.556 | 31.258 | 29.571 | 28.399 | 28.862 | 0 | 26.018 | 26.138 | 1332.538 | 28.555 | 29.251 | 40.143 | 0 | 0 | 0 | 0 | 0 | 0
2030 | 12/11/2024 13:00:31.379 | 0 | 6.6e-06 | 100 | 100 | 100 | 32.23 | 16.765 | 6.557 | 31.776 | 29.558 | 28.395 | 28.847 | 0 | 26.043 | 26.174 | 1332.71 | 28.561 | 29.234 | 40.095 | 0 | 0 | 0 | 0 | 0 | 0
2031 | 12/11/2024 13:00:33.100 | 0 | 6.5e-06 | 100 | 100 | 100 | 33.882 | 16.973 | 6.575 | 31.608 | 29.574 | 28.4 | 28.842 | 0 | 26.059 | 26.154 | 1335.68 | 28.535 | 29.25 | 40.255 | 0 | 0 | 0 | 0 | 0 | 0
2032 | 12/11/2024 13:00:34.820 | 0 | 6.2e-06 | 100 | 100 | 100 | 28.341 | 17.001 | 6.573 | 31.833 | 29.568 | 28.382 | 28.835 | 0 | 26.034 | 26.153 | 1337.94 | 28.546 | 29.256 | 40.288 | 0 | 0 | 0 | 0 | 0 | 0
2033 | 12/11/2024 13:00:36.541 | 0 | 6.4e-06 | 100 | 100 | 100 | 28.16 | 16.956 | 6.577 | 31.191 | 29.586 | 28.395 | 28.849 | 0 | 26.045 | 26.157 | 1354.596 | 28.561 | 29.251 | 40.397 | 0 | 0 | 0 | 0 | 0 | 0
2034 | 12/11/2024 13:00:38.264 | 0 | 6.2e-06 | 100 | 100 | 100 | 33.447 | 17.024 | 6.556 | 31.602 | 29.593 | 28.402 | 28.859 | 0 | 26.045 | 26.17 | 1354.036 | 28.552 | 29.231 | 40.293 | 0 | 0 | 0 | 0 | 0 | 0
2035 | 12/11/2024 13:00:39.988 | 0 | 6e-06 | 100 | 100 | 100 | 32.38 | 16.997 | 6.557 | 31.579 | 29.583 | 28.407 | 28.82 | 0 | 26.029 | 26.143 | 1340.304 | 28.563 | 29.248 | 40.22 | 0 | 0 | 0 | 0 | 0 | 0
2036 | 12/11/2024 13:00:41.709 | 0 | 5.9e-06 | 100 | 100 | 100 | 26.122 | 16.997 | 6.556 | 31.725 | 29.608 | 28.373 | 28.808 | 0 | 26.059 | 26.163 | 1344.123 | 28.514 | 29.265 | 40.359 | 0 | 0 | 0 | 0 | 0 | 0
2037 | 12/11/2024 13:00:43.432 | 0 | 6.2e-06 | 100 | 100 | 100 | 31.003 | 17.005 | 6.556 | 31.614 | 29.59 | 28.4 | 28.864 | 0 | 26.036 | 26.155 | 1336.271 | 28.556 | 29.272 | 40.247 | 0 | 0 | 0 | 0 | 0 | 0
2038 | 12/11/2024 13:00:45.153 | 0 | 6.6e-06 | 100 | 100 | 100 | 33.83 | 16.999 | 6.558 | 31.424 | 29.58 | 28.41 | 28.85 | 0 | 26.036 | 26.161 | 1332.223 | 28.536 | 29.234 | 40.182 | 0 | 0 | 0 | 0 | 0 | 0
2039 | 12/11/2024 13:00:46.874 | 0 | 6.5e-06 | 100 | 100 | 100 | 28.979 | 16.925 | 6.557 | 31.714 | 29.585 | 28.412 | 28.833 | 0 | 26.033 | 26.147 | 1330.955 | 28.563 | 29.238 | 40.037 | 0 | 0 | 0 | 0 | 0 | 0
2040 | 12/11/2024 13:00:48.597 | 0 | 6.4e-06 | 100 | 100 | 100 | 33.567 | 16.993 | 6.557 | 31.642 | 29.582 | 28.401 | 28.813 | 0 | 26.03 | 26.15 | 1325.019 | 28.541 | 29.245 | 40.105 | 0 | 0 | 0 | 0 | 0 | 0
2041 | 12/11/2024 13:00:50.316 | 0 | 5.8e-06 | 100 | 100 | 100 | 31.504 | 17.001 | 6.556 | 31.56 | 29.603 | 28.389 | 28.832 | 0 | 26.029 | 26.141 | 1318.847 | 28.527 | 29.246 | 40.373 | 0 | 0 | 0 | 0 | 0 | 0
2042 | 12/11/2024 13:00:52.042 | 0 | 5.9e-06 | 100 | 100 | 100 | 26.185 | 16.912 | 6.558 | 31.462 | 29.588 | 28.412 | 28.861 | 0 | 26.01 | 26.155 | 1308.262 | 28.559 | 29.25 | 40.152 | 0 | 0 | 0 | 0 | 0 | 0
2043 | 12/11/2024 13:00:53.760 | 0 | 6e-06 | 100 | 100 | 100 | 32.147 | 16.684 | 6.558 | 31.668 | 29.59 | 28.4 | 28.847 | 0 | 26.03 | 26.151 | 1315.446 | 28.56 | 29.225 | 40.315 | 0 | 0 | 0 | 0 | 0 | 0
2044 | 12/11/2024 13:00:55.479 | 0 | 7.1e-06 | 100 | 100 | 100 | 33.756 | 16.622 | 6.556 | 31.47 | 29.597 | 28.401 | 28.835 | 0 | 26.019 | 26.134 | 1332.351 | 28.543 | 29.276 | 40.055 | 0 | 0 | 0 | 0 | 0 | 0
2045 | 12/11/2024 13:00:57.200 | 0 | 6.6e-06 | 100 | 100 | 100 | 28.013 | 16.68 | 6.556 | 31.523 | 29.58 | 28.382 | 28.822 | 0 | 26.028 | 26.136 | 1334.246 | 28.52 | 29.249 | 40.292 | 0 | 0 | 0 | 0 | 0 | 0
2046 | 12/11/2024 13:00:58.922 | 0 | 6.4e-06 | 100 | 100 | 100 | 28.182 | 16.698 | 6.557 | 31.155 | 29.598 | 28.398 | 28.859 | 0 | 26.035 | 26.13 | 1324.688 | 28.543 | 29.248 | 40.143 | 0 | 0 | 0 | 0 | 0 | 0
2047 | 12/11/2024 13:01:00.641 | 0 | 5.8e-06 | 100 | 100 | 100 | 33.427 | 16.773 | 6.557 | 31.613 | 29.576 | 28.409 | 28.85 | 0 | 26.036 | 26.14 | 1322.984 | 28.578 | 29.232 | 40.359 | 0 | 0 | 0 | 0 | 0 | 0
2048 | 12/11/2024 13:01:02.364 | 0 | 6.1e-06 | 100 | 100 | 100 | 32.57 | 16.696 | 6.557 | 31.816 | 29.56 | 28.408 | 28.849 | 0 | 26.036 | 26.157 | 1321.124 | 28.548 | 29.252 | 39.991 | 0 | 0 | 0 | 0 | 0 | 0
2049 | 12/11/2024 13:01:04.083 | 0 | 6.3e-06 | 100 | 100 | 100 | 26.237 | 16.7 | 6.554 | 31.858 | 29.571 | 28.386 | 28.84 | 0 | 26.04 | 26.15 | 1318.719 | 28.526 | 29.267 | 40.257 | 0 | 0 | 0 | 0 | 0 | 0
2050 | 12/11/2024 13:01:05.805 | 0 | 6.1e-06 | 100 | 100 | 100 | 31.29 | 16.701 | 6.557 | 31.537 | 29.564 | 28.392 | 28.842 | 0 | 26.03 | 26.178 | 1320.146 | 28.568 | 29.249 | 40.226 | 0 | 0 | 0 | 0 | 0 | 0
2051 | 12/11/2024 13:01:07.523 | 0 | 6.7e-06 | 100 | 100 | 100 | 27.386 | 16.76 | 6.556 | 31.253 | 29.573 | 28.408 | 28.866 | 0 | 26.033 | 26.165 | 1317.566 | 28.554 | 29.259 | 40.176 | 0 | 0 | 0 | 0 | 0 | 0
2052 | 12/11/2024 13:01:09.243 | 0 | 6.1e-06 | 100 | 100 | 99 | 29.422 | 16.925 | 6.558 | 31.707 | 29.556 | 28.396 | 28.823 | 0 | 26.037 | 26.152 | 1322.264 | 28.542 | 29.23 | 40.045 | 0 | 0 | 0 | 0 | 0 | 0
2053 | 12/11/2024 13:01:10.964 | 0 | 6.5e-06 | 100 | 96 | 96 | 33.532 | 16.765 | 6.556 | 31.763 | 29.59 | 28.406 | 28.833 | 0 | 26.052 | 26.165 | 1324.722 | 28.535 | 29.239 | 39.9 | 0 | 0 | 0 | 0 | 0 | 0
2054 | 12/11/2024 13:01:12.685 | 0 | 7.2e-06 | 100 | 93 | 93 | 31.52 | 16.696 | 6.555 | 31.512 | 29.595 | 28.385 | 28.838 | 0 | 26.039 | 26.155 | 1329.718 | 28.531 | 29.253 | 40.395 | 0 | 0 | 0 | 0 | 0 | 0
2055 | 12/11/2024 13:01:14.423 | 0 | 6.5e-06 | 100 | 90 | 90 | 26.178 | 16.7 | 6.559 | 31.339 | 29.593 | 28.402 | 28.844 | 0 | 26.036 | 26.158 | 1323.232 | 28.562 | 29.233 | 40.152 | 0 | 0 | 0 | 0 | 0 | 0
2056 | 12/11/2024 13:01:16.143 | 0 | 6.5e-06 | 100 | 87 | 87 | 32.212 | 16.748 | 6.555 | 31.383 | 29.591 | 28.41 | 28.868 | 0 | 26.035 | 26.154 | 1319.49 | 28.536 | 29.231 | 40.248 | 0 | 0 | 0 | 0 | 0 | 0
2057 | 12/11/2024 13:01:17.862 | 0 | 5.6e-06 | 100 | 84 | 84 | 33.919 | 16.693 | 6.556 | 31.515 | 29.592 | 28.405 | 28.834 | 0 | 26.029 | 26.161 | 1318.354 | 28.552 | 29.241 | 39.882 | 0 | 0 | 0 | 0 | 0 | 0
2058 | 12/11/2024 13:01:19.579 | 0 | 5.3e-06 | 100 | 81 | 81 | 28.306 | 16.622 | 6.556 | 31.564 | 29.606 | 28.379 | 28.826 | 0 | 26.052 | 26.155 | 1313.328 | 28.525 | 29.246 | 40.232 | 0 | 0 | 0 | 0 | 0 | 0
2059 | 12/11/2024 13:01:21.298 | 0 | 4.8e-06 | 100 | 78 | 78 | 28.071 | 16.626 | 6.558 | 31.516 | 29.591 | 28.395 | 28.878 | 0 | 26.039 | 26.148 | 1323.956 | 28.572 | 29.258 | 40.122 | 0 | 0 | 0 | 0 | 0 | 0
2060 | 12/11/2024 13:01:23.030 | 0 | 5.2e-06 | 100 | 75 | 75 | 33.454 | 16.626 | 6.558 | 31.588 | 29.587 | 28.408 | 28.853 | 0 | 26.011 | 26.162 | 1330.056 | 28.553 | 29.248 | 40.311 | 0 | 0 | 0 | 0 | 0 | 0
2061 | 12/11/2024 13:01:24.751 | 0 | 4.6e-06 | 100 | 72 | 71 | 32.449 | 16.623 | 6.557 | 31.744 | 29.585 | 28.403 | 28.868 | 0 | 26.011 | 26.146 | 1327.608 | 28.536 | 29.245 | 39.927 | 0 | 0 | 0 | 0 | 0 | 0
2062 | 12/11/2024 13:01:26.477 | 0 | 3.9e-06 | 100 | 69 | 69 | 26.212 | 16.696 | 6.556 | 31.612 | 29.579 | 28.402 | 28.825 | 0 | 26.018 | 26.154 | 1324.525 | 28.544 | 29.25 | 40.236 | 0 | 0 | 0 | 0 | 0 | 0
2063 | 12/11/2024 13:01:28.199 | 0 | 4e-06 | 100 | 65 | 65 | 33.619 | 16.704 | 6.555 | 31.63 | 29.607 | 28.39 | 28.825 | 0 | 26.023 | 26.132 | 1327.395 | 28.52 | 29.253 | 40.316 | 0 | 0 | 0 | 0 | 0 | 0
2064 | 12/11/2024 13:01:29.921 | 0 | 3.6e-06 | 100 | 62 | 62 | 27.136 | 16.701 | 6.559 | 31.321 | 29.572 | 28.415 | 28.856 | 0 | 26.012 | 26.144 | 1318.066 | 28.579 | 29.246 | 40.276 | 0 | 0 | 0 | 0 | 0 | 0
2065 | 12/11/2024 13:01:31.642 | 0 | 3.5e-06 | 100 | 59 | 59 | 29.04 | 16.511 | 6.557 | 31.741 | 29.597 | 28.398 | 28.851 | 0 | 26.041 | 26.134 | 1322.336 | 28.54 | 29.219 | 39.949 | 0 | 0 | 0 | 0 | 0 | 0
2066 | 12/11/2024 13:01:33.363 | 0 | 3.1e-06 | 100 | 56 | 56 | 33.538 | 16.477 | 6.556 | 31.554 | 29.578 | 28.398 | 28.835 | 0 | 26.031 | 26.125 | 1332.469 | 28.556 | 29.259 | 40.125 | 0 | 0 | 0 | 0 | 0 | 0
2067 | 12/11/2024 13:01:35.083 | 0 | 2.7e-06 | 100 | 53 | 53 | 31.351 | 16.417 | 6.557 | 31.592 | 29.569 | 28.37 | 28.83 | 0 | 26.027 | 26.143 | 1316.245 | 28.529 | 29.255 | 40.252 | 0 | 0 | 0 | 0 | 0 | 0
2068 | 12/11/2024 13:01:36.806 | 0 | 2.6e-06 | 100 | 50 | 50 | 26.128 | 16.361 | 6.557 | 31.453 | 29.577 | 28.394 | 28.872 | 0 | 26.05 | 26.148 | 1317.75 | 28.561 | 29.253 | 40.143 | 0 | 0 | 0 | 0 | 0 | 0
2069 | 12/11/2024 13:01:38.526 | 0 | 2.6e-06 | 100 | 50 | 47 | 32.084 | 16.324 | 6.558 | 31.405 | 29.545 | 28.414 | 28.859 | 0 | 26.036 | 26.173 | 1308.26 | 28.571 | 29.244 | 40.093 | 0 | 0 | 0 | 0 | 0 | 0
2070 | 12/11/2024 13:01:40.245 | 0 | 2.6e-06 | 100 | 50 | 44 | 33.812 | 16.402 | 6.557 | 31.887 | 29.565 | 28.4 | 28.838 | 0 | 26.048 | 26.162 | 1310.996 | 28.547 | 29.23 | 40.074 | 0 | 0 | 0 | 0 | 0 | 0
2071 | 12/11/2024 13:01:41.969 | 0 | 2.2e-06 | 100 | 50 | 40 | 28.2 | 16.402 | 6.554 | 31.725 | 29.576 | 28.392 | 28.826 | 0 | 26.021 | 26.168 | 1328.329 | 28.526 | 29.255 | 40.311 | 0 | 0 | 0 | 0 | 0 | 0
2072 | 12/11/2024 13:01:43.689 | 0 | 2.1e-06 | 100 | 50 | 38 | 28.299 | 16.475 | 6.557 | 31.344 | 29.565 | 28.376 | 28.837 | 0 | 26.032 | 26.174 | 1345.02 | 28.561 | 29.253 | 40.463 | 0 | 0 | 0 | 0 | 0 | 0
2073 | 12/11/2024 13:01:45.410 | 0 | 2.1e-06 | 100 | 50 | 34 | 33.411 | 16.674 | 6.558 | 31.427 | 29.608 | 28.405 | 28.862 | 0 | 26.052 | 26.156 | 1346.078 | 28.55 | 29.244 | 40.211 | 0 | 0 | 0 | 0 | 0 | 0
2074 | 12/11/2024 13:01:47.129 | 0 | 1.8e-06 | 100 | 50 | 31 | 26.598 | 16.765 | 6.559 | 31.625 | 29.588 | 28.405 | 28.851 | 0 | 26.043 | 26.168 | 1337.748 | 28.553 | 29.237 | 40.243 | 0 | 0 | 0 | 0 | 0 | 0
2075 | 12/11/2024 13:01:48.851 | 0 | 1.6e-06 | 100 | 50 | 28 | 32.762 | 16.698 | 6.555 | 31.568 | 29.603 | 28.403 | 28.846 | 0 | 26.042 | 26.14 | 1328.396 | 28.538 | 29.242 | 39.974 | 0 | 0 | 0 | 0 | 0 | 0
2076 | 12/11/2024 13:01:50.570 | 0 | 1.6e-06 | 100 | 50 | 25 | 33.7 | 16.476 | 6.555 | 31.527 | 29.585 | 28.393 | 28.827 | 0 | 26.035 | 26.157 | 1328.889 | 28.512 | 29.253 | 40.288 | 0 | 0 | 0 | 0 | 0 | 0
2077 | 12/11/2024 13:01:52.295 | 0 | 1.6e-06 | 100 | 50 | 22 | 27.319 | 16.437 | 6.559 | 31.406 | 29.606 | 28.393 | 28.848 | 0 | 26.045 | 26.14 | 1324.204 | 28.569 | 29.239 | 40.005 | 0 | 0 | 0 | 0 | 0 | 0
2078 | 12/11/2024 13:01:54.018 | 0 | 1.6e-06 | 100 | 50 | 19 | 29.077 | 16.333 | 6.557 | 31.605 | 29.6 | 28.407 | 28.858 | 0 | 26.024 | 26.136 | 1327.073 | 28.544 | 29.228 | 40.24 | 0 | 0 | 0 | 0 | 0 | 0
2079 | 12/11/2024 13:01:55.744 | 0 | 1.5e-06 | 100 | 50 | 16 | 33.567 | 16.395 | 6.557 | 31.545 | 29.581 | 28.401 | 28.827 | 0 | 26.018 | 26.154 | 1308.822 | 28.548 | 29.24 | 39.867 | 0 | 0 | 0 | 0 | 0 | 0
2080 | 12/11/2024 13:01:57.468 | 0 | 1.6e-06 | 100 | 50 | 12 | 31.677 | 16.399 | 6.557 | 31.503 | 29.61 | 28.388 | 28.815 | 0 | 26.04 | 26.146 | 1297.374 | 28.541 | 29.259 | 40.039 | 0 | 0 | 0 | 0 | 0 | 0
2081 | 12/11/2024 13:01:59.190 | 0 | 1.5e-06 | 100 | 50 | 10 | 26.214 | 16.403 | 6.557 | 31.468 | 29.577 | 28.398 | 28.859 | 0 | 26.023 | 26.148 | 1300.458 | 28.578 | 29.253 | 40.501 | 0 | 0 | 0 | 0 | 0 | 0
2082 | 12/11/2024 13:02:00.911 | 0 | 1.3e-06 | 100 | 50 | 6 | 32.051 | 16.477 | 6.558 | 31.604 | 29.583 | 28.407 | 28.847 | 0 | 26.036 | 26.147 | 1300.754 | 28.567 | 29.238 | 40.154 | 0 | 0 | 0 | 0 | 0 | 0
2083 | 12/11/2024 13:02:02.647 | 0 | 1.4e-06 | 100 | 50 | 4 | 33.862 | 16.623 | 6.556 | 31.396 | 29.594 | 28.399 | 28.863 | 0 | 26.018 | 26.125 | 1307.841 | 28.553 | 29.242 | 39.898 | 0 | 0 | 0 | 0 | 0 | 0
2084 | 12/11/2024 13:02:04.648 | 0 | 1.7e-06 | 100 | 50 | 0 | 28.087 | 16.759 | 6.555 | 31.517 | 29.567 | 28.398 | 28.816 | 0 | 26.045 | 26.145 | 1307.657 | 28.526 | 29.262 | 40.238 | 0 | 0 | 0 | 0 | 0 | 0
2085 | 12/11/2024 13:02:06.372 | 0 | 1.2e-06 | 100 | 50 | 0 | 27.988 | 16.696 | 6.557 | 31.599 | 29.592 | 28.37 | 28.853 | 0 | 26.051 | 26.126 | 1314.762 | 28.539 | 29.254 | 40.216 | 0 | 0 | 0 | 0 | 0 | 0
2086 | 12/11/2024 13:02:08.151 | 0 | 1.2e-06 | 100 | 50 | 0 | 33.393 | 16.629 | 6.556 | 31.405 | 29.569 | 28.411 | 28.86 | 0 | 26.036 | 26.133 | 1303.779 | 28.564 | 29.266 | 40.184 | 0 | 0 | 0 | 0 | 0 | 0
2087 | 12/11/2024 13:02:09.871 | 0 | 1.1e-06 | 100 | 50 | 0 | 32.411 | 16.756 | 6.557 | 31.796 | 29.55 | 28.396 | 28.84 | 0 | 26.029 | 26.256 | 1297.585 | 28.538 | 29.223 | 39.925 | 0 | 0 | 0 | 0 | 0 | 0
2088 | 12/11/2024 13:02:11.592 | 0 | 1.1e-06 | 100 | 50 | 0 | 26.701 | 16.694 | 6.555 | 31.581 | 29.575 | 28.398 | 28.838 | 0 | 26.041 | 26.152 | 1297.44 | 28.531 | 29.256 | 40.121 | 0 | 0 | 0 | 0 | 0 | 0
2089 | 12/11/2024 13:02:13.314 | 0 | 1.1e-06 | 100 | 50 | 0 | 31.156 | 16.626 | 6.552 | 31.544 | 29.553 | 28.368 | 28.828 | 0 | 26.037 | 26.166 | 1287.905 | 28.55 | 29.251 | 40.163 | 0 | 0 | 0 | 0 | 0 | 0
2090 | 12/11/2024 13:02:15.036 | 0 | 1.2e-06 | 100 | 50 | 0 | 37.27 | 16.403 | 6.558 | 31.586 | 29.565 | 28.405 | 28.843 | 0 | 26.043 | 26.169 | 1290.629 | 28.546 | 29.239 | 40.073 | 0 | 0 | 0 | 0 | 0 | 0
2091 | 12/11/2024 13:02:16.758 | 0 | 1.1e-06 | 100 | 50 | 0 | 29.161 | 16.403 | 6.557 | 31.078 | 29.567 | 28.409 | 28.846 | 0 | 26.041 | 26.171 | 1297.582 | 28.566 | 29.235 | 40.21 | 0 | 0 | 0 | 0 | 0 | 0
2092 | 12/11/2024 13:02:18.478 | 0 | 1.1e-06 | 100 | 51 | 0 | 33.531 | 16.397 | 6.557 | 31.772 | 29.591 | 28.391 | 28.847 | 0 | 26.05 | 26.16 | 1306.845 | 28.554 | 29.231 | 40.02 | 0 | 0 | 0 | 0 | 0 | 0
2093 | 12/11/2024 13:02:20.199 | 0 | 1.1e-06 | 100 | 50 | 0 | 31.505 | 16.63 | 6.555 | 31.618 | 29.611 | 28.391 | 28.835 | 0 | 26.039 | 26.158 | 1297.616 | 28.518 | 29.266 | 40.255 | 0 | 0 | 0 | 0 | 0 | 0
2094 | 12/11/2024 13:02:21.917 | 0 | 1.2e-06 | 100 | 51 | 0 | 26.162 | 16.704 | 6.558 | 31.406 | 29.577 | 28.374 | 28.848 | 0 | 26.043 | 26.161 | 1297.46 | 28.537 | 29.244 | 40.223 | 0 | 0 | 0 | 0 | 0 | 0
2095 | 12/11/2024 13:02:23.670 | 0 | 1.3e-06 | 100 | 51 | 0 | 31.983 | 16.703 | 6.557 | 31.415 | 29.59 | 28.41 | 28.853 | 0 | 26.042 | 26.151 | 1296.834 | 28.56 | 29.245 | 39.994 | 0 | 0 | 0 | 0 | 0 | 0
2096 | 12/11/2024 13:02:25.393 | 0 | 1.2e-06 | 100 | 51 | 0 | 33.873 | 16.699 | 6.557 | 31.739 | 29.568 | 28.411 | 28.828 | 0 | 26.03 | 26.139 | 1303.695 | 28.572 | 29.221 | 39.92 | 0 | 0 | 0 | 0 | 0 | 0
2097 | 12/11/2024 13:02:27.113 | 0 | 1.2e-06 | 100 | 50 | 0 | 28.412 | 16.622 | 6.575 | 31.625 | 29.596 | 28.395 | 28.823 | 0 | 26.034 | 26.165 | 1305.247 | 28.539 | 29.265 | 40.438 | 0 | 0 | 0 | 0 | 0 | 0
2098 | 12/11/2024 13:02:28.832 | 0 | 1.2e-06 | 100 | 50 | 0 | 28.231 | 16.478 | 6.573 | 31.723 | 29.605 | 28.388 | 28.859 | 0 | 26.03 | 26.149 | 1304.94 | 28.524 | 29.259 | 40.212 | 0 | 0 | 0 | 0 | 0 | 0
2099 | 12/11/2024 13:02:30.557 | 0 | 1.1e-06 | 100 | 50 | 0 | 33.413 | 16.418 | 6.575 | 31.524 | 29.592 | 28.408 | 28.855 | 0 | 26.028 | 26.162 | 1303.847 | 28.557 | 29.257 | 40.182 | 0 | 0 | 0 | 0 | 0 | 0
2100 | 12/11/2024 13:02:32.278 | 0 | 1.2e-06 | 100 | 50 | 0 | 32.609 | 16.333 | 6.574 | 31.632 | 29.602 | 28.404 | 28.859 | 0 | 26.038 | 26.144 | 1315.022 | 28.54 | 29.233 | 40.118 | 0 | 0 | 0 | 0 | 0 | 0
2101 | 12/11/2024 13:02:34.000 | 0 | 1e-06 | 100 | 50 | 0 | 26.272 | 16.4 | 6.574 | 31.575 | 29.567 | 28.399 | 28.824 | 0 | 26.015 | 26.127 | 1325.389 | 28.535 | 29.264 | 40.139 | 0 | 0 | 0 | 0 | 0 | 0
2102 | 12/11/2024 13:02:35.979 | 0 | 1.1e-06 | 100 | 50 | 0 | 31.091 | 16.395 | 6.575 | 31.614 | 29.583 | 28.369 | 28.824 | 0 | 26.018 | 26.142 | 1336.442 | 28.527 | 29.252 | 40.397 | 0 | 0 | 0 | 0 | 0 | 0
2103 | 12/11/2024 13:02:37.699 | 0 | 1.1e-06 | 100 | 50 | 0 | 33.811 | 16.471 | 6.575 | 31.227 | 29.589 | 28.398 | 28.861 | 0 | 26.034 | 26.127 | 1337.61 | 28.558 | 29.248 | 40.312 | 0 | 0 | 0 | 0 | 0 | 0
2104 | 12/11/2024 13:02:39.418 | 0 | 1.1e-06 | 100 | 50 | 0 | 29.357 | 16.476 | 6.575 | 31.495 | 29.563 | 28.42 | 28.858 | 0 | 26.037 | 26.132 | 1337.546 | 28.567 | 29.225 | 39.987 | 0 | 0 | 0 | 0 | 0 | 0
2105 | 12/11/2024 13:02:41.141 | 0 | 1.1e-06 | 100 | 50 | 0 | 33.529 | 16.474 | 6.576 | 31.706 | 29.588 | 28.401 | 28.865 | 0 | 26.014 | 26.115 | 1333.267 | 28.536 | 29.228 | 40.226 | 0 | 0 | 0 | 0 | 0 | 0
2106 | 12/11/2024 13:02:42.861 | 0 | 1.1e-06 | 100 | 50 | 0 | 31.467 | 16.475 | 6.575 | 31.517 | 29.575 | 28.396 | 28.826 | 0 | 26.052 | 26.147 | 1332.51 | 28.537 | 29.415 | 40.118 | 0 | 0 | 0 | 0 | 0 | 0
2107 | 12/11/2024 13:02:44.580 | 0 | 1.2e-06 | 100 | 50 | 0 | 26.155 | 16.634 | 6.575 | 31.625 | 29.395 | 28.377 | 28.846 | 0 | 26.057 | 26.148 | 1332.418 | 28.537 | 29.245 | 40.166 | 0 | 0 | 0 | 0 | 0 | 0
2108 | 12/11/2024 13:02:46.303 | 0 | 1.2e-06 | 100 | 51 | 0 | 31.963 | 16.709 | 6.574 | 31.203 | 29.571 | 28.407 | 28.858 | 0 | 26.023 | 26.151 | 1327.26 | 28.568 | 29.25 | 40.179 | 0 | 0 | 0 | 0 | 0 | 0
2109 | 12/11/2024 13:02:48.023 | 0 | 1.1e-06 | 100 | 50 | 0 | 33.832 | 16.768 | 6.576 | 31.779 | 29.386 | 28.395 | 28.83 | 0 | 26.044 | 26.156 | 1330.169 | 28.552 | 29.212 | 39.969 | 0 | 0 | 0 | 0 | 0 | 0
2110 | 12/11/2024 13:02:49.742 | 0 | 1.1e-06 | 100 | 50 | 0 | 28.156 | 16.93 | 6.574 | 31.653 | 29.401 | 28.295 | 28.846 | 0 | 26.038 | 26.171 | 1322.808 | 28.543 | 29.264 | 40.265 | 0 | 0 | 0 | 0 | 0 | 0
2111 | 12/11/2024 13:02:51.466 | 0 | 1.2e-06 | 100 | 50 | 0 | 28.124 | 16.924 | 6.574 | 31.356 | 29.405 | 28.234 | 28.853 | 0 | 26.034 | 26.173 | 1319.349 | 28.54 | 29.259 | 40.268 | 0 | 0 | 0 | 0 | 0 | 0
2112 | 12/11/2024 13:02:53.187 | 0 | 1.2e-06 | 100 | 50 | 0 | 33.366 | 17 | 6.577 | 31.618 | 29.415 | 28.389 | 28.849 | 0 | 26.053 | 26.17 | 1302.354 | 28.569 | 29.245 | 40.337 | 0 | 0 | 0 | 0 | 0 | 0
2113 | 12/11/2024 13:02:54.944 | 0 | 1.2e-06 | 100 | 50 | 0 | 32.321 | 17 | 6.575 | 31.557 | 29.414 | 28.269 | 28.842 | 0 | 26.033 | 26.147 | 1295.503 | 28.562 | 29.233 | 39.991 | 0 | 0 | 0 | 0 | 0 | 0
2114 | 12/11/2024 13:02:56.665 | 0 | 1.1e-06 | 100 | 50 | 0 | 26.079 | 16.919 | 6.574 | 31.667 | 29.409 | 28.403 | 28.814 | 0 | 26.028 | 26.163 | 1294.024 | 28.544 | 29.248 | 40.091 | 0 | 0 | 0 | 0 | 0 | 0
2115 | 12/11/2024 13:02:58.387 | 0 | 1.2e-06 | 100 | 50 | 0 | 31.067 | 17.005 | 6.573 | 31.592 | 29.435 | 28.238 | 28.841 | 0 | 26.046 | 26.162 | 1292.554 | 28.533 | 29.262 | 40.26 | 0 | 0 | 0 | 0 | 0 | 0
2116 | 12/11/2024 13:03:00.105 | 0 | 1.1e-06 | 100 | 51 | 0 | 33.777 | 16.929 | 6.575 | 31.374 | 29.411 | 28.269 | 28.857 | 0 | 26.03 | 26.149 | 1290.409 | 28.576 | 29.267 | 40.117 | 0 | 0 | 0 | 0 | 0 | 0
2117 | 12/11/2024 13:03:02.119 | 0 | 1e-06 | 100 | 50 | 0 | 29.615 | 16.999 | 6.577 | 31.653 | 29.418 | 28.26 | 28.839 | 0 | 26.042 | 26.155 | 1297.881 | 28.546 | 29.387 | 40.212 | 0 | 0 | 0 | 0 | 0 | 0
2118 | 12/11/2024 13:03:03.844 | 0 | 9.8e-07 | 100 | 50 | 1 | 27.328 | 16.93 | 6.575 | 31.693 | 29.414 | 28.258 | 28.857 | 0 | 26.023 | 26.138 | 1306.553 | 28.543 | 29.268 | 39.904 | 0 | 0 | 0 | 0 | 0 | 0
2119 | 12/11/2024 13:03:05.567 | 0 | 1.1e-06 | 100 | 50 | 0 | 33.232 | 16.924 | 6.573 | 31.455 | 29.401 | 28.242 | 28.835 | 0 | 26.024 | 26.162 | 1302.867 | 28.537 | 29.252 | 40.262 | 0 | 0 | 0 | 0 | 0 | 0
2120 | 12/11/2024 13:03:07.290 | 0 | 1.1e-06 | 100 | 50 | 0 | 33.296 | 16.773 | 6.607 | 31.6 | 29.427 | 28.246 | 28.86 | 0 | 26.041 | 26.149 | 1314.725 | 28.553 | 29.345 | 40.217 | 0 | 0 | 0 | 0 | 0 | 0
2121 | 12/11/2024 13:03:09.011 | 0 | 1.1e-06 | 100 | 50 | 0 | 32.218 | 16.73 | 6.631 | 31.35 | 29.412 | 28.256 | 28.866 | 0 | 26.021 | 26.159 | 1325.264 | 28.549 | 29.255 | 40.268 | 0 | 0 | 0 | 0 | 0 | 0
2122 | 12/11/2024 13:03:10.730 | 0 | 1.1e-06 | 100 | 50 | 0 | 33.857 | 16.699 | 6.631 | 31.567 | 29.431 | 28.251 | 28.853 | 0 | 26.048 | 26.136 | 1337.241 | 28.453 | 29.382 | 39.944 | 0 | 0 | 0 | 0 | 0 | 0
2123 | 12/11/2024 13:03:12.451 | 0 | 1.1e-06 | 100 | 50 | 0 | 28.393 | 16.695 | 6.631 | 31.749 | 29.405 | 28.269 | 28.825 | 0 | 26.03 | 26.129 | 1337.466 | 28.553 | 29.245 | 40.04 | 0 | 0 | 0 | 0 | 0 | 0
2124 | 12/11/2024 13:03:14.170 | 0 | 1e-06 | 100 | 50 | 0 | 27.964 | 16.766 | 6.63 | 31.464 | 29.413 | 28.225 | 28.833 | 0 | 26.037 | 26.124 | 1340.072 | 28.519 | 29.247 | 40.361 | 0 | 0 | 0 | 0 | 0 | 0
2125 | 12/11/2024 13:03:15.894 | 0 | 1.1e-06 | 100 | 50 | 0 | 33.435 | 16.778 | 6.628 | 31.275 | 29.409 | 28.248 | 28.871 | 0 | 26.036 | 26.127 | 1334.799 | 28.555 | 29.253 | 40.336 | 0 | 0 | 0 | 0 | 0 | 0
2126 | 12/11/2024 13:03:17.615 | 0 | 1.1e-06 | 100 | 50 | 0 | 32.624 | 16.626 | 6.631 | 31.796 | 29.397 | 28.256 | 28.856 | 0 | 26.034 | 26.161 | 1342.071 | 28.554 | 29.247 | 40.113 | 0 | 0 | 0 | 0 | 0 | 0
2127 | 12/11/2024 13:03:19.334 | 0 | 1.1e-06 | 100 | 50 | 0 | 26.252 | 16.767 | 6.632 | 31.653 | 29.384 | 28.249 | 28.839 | 0 | 26.053 | 26.158 | 1339.79 | 28.556 | 29.238 | 39.851 | 0 | 0 | 0 | 0 | 0 | 0
2128 | 12/11/2024 13:03:21.055 | 0 | 1e-06 | 100 | 50 | 0 | 31.137 | 16.771 | 6.627 | 31.577 | 29.387 | 28.244 | 28.693 | 0 | 26.043 | 26.16 | 1348.518 | 28.537 | 29.27 | 40.339 | 0 | 0 | 0 | 0 | 0 | 0
2129 | 12/11/2024 13:03:22.780 | 0 | 1e-06 | 100 | 51 | 0 | 33.809 | 16.769 | 6.631 | 31.465 | 29.39 | 28.24 | 28.724 | 0 | 26.04 | 26.166 | 1342.008 | 28.543 | 29.234 | 40.353 | 0 | 0 | 0 | 0 | 0 | 0
2130 | 12/11/2024 13:03:24.501 | 0 | 1e-06 | 100 | 50 | 0 | 29.293 | 16.704 | 6.63 | 31.458 | 29.408 | 28.26 | 28.849 | 0 | 26.052 | 26.165 | 1348.94 | 28.56 | 29.237 | 40.249 | 0 | 0 | 0 | 0 | 0 | 0
2131 | 12/11/2024 13:03:26.223 | 0 | 1.1e-06 | 100 | 50 | 0 | 27.215 | 16.695 | 6.63 | 31.696 | 29.414 | 28.272 | 28.706 | 0 | 26.036 | 26.178 | 1350.252 | 28.568 | 29.382 | 39.812 | 0 | 0 | 0 | 0 | 0 | 0
2132 | 12/11/2024 13:03:27.944 | 0 | 1.1e-06 | 100 | 50 | 0 | 31.319 | 16.699 | 6.628 | 31.708 | 29.424 | 28.254 | 28.709 | 0 | 26.039 | 26.166 | 1343.39 | 28.546 | 29.382 | 39.964 | 0 | 0 | 0 | 0 | 0 | 0
2133 | 12/11/2024 13:03:29.663 | 0 | 1.1e-06 | 100 | 50 | 0 | 26.21 | 16.768 | 6.63 | 31.52 | 29.428 | 28.231 | 28.684 | 0 | 26.028 | 26.171 | 1336.365 | 28.527 | 29.269 | 40.311 | 0 | 0 | 0 | 0 | 0 | 0
2134 | 12/11/2024 13:03:31.381 | 0 | 1.1e-06 | 100 | 50 | 0 | 31.886 | 16.771 | 6.631 | 31.469 | 29.419 | 28.246 | 28.854 | 0 | 26.051 | 26.152 | 1332.08 | 28.563 | 29.248 | 40.082 | 0 | 0 | 0 | 0 | 0 | 0
2135 | 12/11/2024 13:03:33.102 | 0 | 1.9e-06 | 100 | 50 | 0 | 33.824 | 16.927 | 6.629 | 31.541 | 29.432 | 28.259 | 28.701 | 0 | 26.027 | 26.16 | 1350.227 | 28.559 | 29.249 | 39.988 | 0 | 0 | 0 | 0 | 0 | 0
2136 | 12/11/2024 13:03:34.829 | 0 | 1.4e-06 | 100 | 50 | 0 | 28.249 | 16.766 | 6.632 | 31.682 | 29.418 | 28.256 | 28.679 | 0 | 26.04 | 26.155 | 1345.657 | 28.549 | 29.25 | 40.111 | 0 | 0 | 0 | 0 | 0 | 0
2137 | 12/11/2024 13:03:36.549 | 0 | 1.2e-06 | 100 | 50 | 0 | 28.174 | 16.697 | 6.629 | 31.645 | 29.415 | 28.234 | 28.682 | 0 | 26.023 | 26.145 | 1352.534 | 28.524 | 29.257 | 40.337 | 0 | 0 | 0 | 0 | 0 | 0
2138 | 12/11/2024 13:03:38.267 | 0 | 1.3e-06 | 100 | 50 | 0 | 33.405 | 16.699 | 6.631 | 31.571 | 29.413 | 28.262 | 28.711 | 0 | 26.037 | 26.154 | 1337.043 | 28.569 | 29.255 | 40.153 | 0 | 0 | 0 | 0 | 0 | 0
2139 | 12/11/2024 13:03:39.989 | 0 | 1.3e-06 | 100 | 50 | 0 | 32.651 | 16.992 | 6.632 | 31.469 | 29.432 | 28.246 | 28.705 | 0 | 26.03 | 26.148 | 1337.431 | 28.562 | 29.279 | 40.055 | 0 | 0 | 0 | 0 | 0 | 0
2140 | 12/11/2024 13:03:41.706 | 0 | 1.3e-06 | 100 | 52 | 0 | 26.202 | 17.07 | 6.629 | 31.684 | 29.409 | 28.256 | 28.704 | 0 | 26.012 | 26.134 | 1324.855 | 28.547 | 29.354 | 39.874 | 0 | 0 | 0 | 0 | 0 | 0
2141 | 12/11/2024 13:03:43.426 | 0 | 1.3e-06 | 100 | 55 | 0 | 31.263 | 16.944 | 6.63 | 31.399 | 29.405 | 28.238 | 28.669 | 0 | 26.018 | 26.146 | 1317.951 | 28.535 | 29.39 | 40.357 | 0 | 0 | 0 | 0 | 0 | 0
2142 | 12/11/2024 13:03:45.147 | 0 | 1.3e-06 | 100 | 57 | 0 | 33.782 | 16.925 | 6.632 | 31.366 | 29.429 | 28.247 | 28.724 | 0 | 26.028 | 26.13 | 1327.016 | 28.543 | 29.406 | 39.9 | 0 | 0 | 0 | 0 | 0 | 0
2143 | 12/11/2024 13:03:46.888 | 0 | 1.3e-06 | 100 | 60 | 0 | 29.113 | 16.928 | 6.633 | 31.349 | 29.401 | 28.253 | 28.706 | 0 | 26.031 | 26.136 | 1324.421 | 28.554 | 29.397 | 40.195 | 0 | 0 | 0 | 0 | 0 | 0
2144 | 12/11/2024 13:03:48.610 | 0 | 1.4e-06 | 100 | 64 | 0 | 33.587 | 17.004 | 6.631 | 31.526 | 29.407 | 28.252 | 28.702 | 0 | 26.033 | 26.13 | 1329.925 | 28.562 | 29.379 | 40.19 | 0 | 0 | 0 | 0 | 0 | 0
2145 | 12/11/2024 13:03:50.331 | 0 | 1.4e-06 | 100 | 66 | 0 | 31.75 | 16.768 | 6.63 | 31.673 | 29.399 | 28.261 | 28.691 | 0 | 26.041 | 26.119 | 1327.585 | 28.561 | 29.403 | 39.761 | 0 | 0 | 0 | 0 | 0 | 0
2146 | 12/11/2024 13:03:52.051 | 0 | 1.4e-06 | 100 | 69 | 0 | 26.195 | 16.916 | 6.632 | 31.576 | 29.393 | 28.233 | 28.668 | 0 | 26.041 | 26.133 | 1316.207 | 28.525 | 29.393 | 40.404 | 0 | 0 | 0 | 0 | 0 | 0
2147 | 12/11/2024 13:03:53.771 | 0 | 1.3e-06 | 100 | 72 | 0 | 32.056 | 17.078 | 6.631 | 31.447 | 29.395 | 28.251 | 28.723 | 0 | 26.04 | 26.154 | 1316.521 | 28.547 | 29.4 | 40.028 | 0 | 0 | 0 | 0 | 0 | 0
2148 | 12/11/2024 13:03:55.489 | 0 | 1.4e-06 | 100 | 75 | 0 | 33.896 | 17.009 | 6.63 | 31.525 | 29.398 | 28.268 | 28.686 | 0 | 26.029 | 26.177 | 1318.215 | 28.554 | 29.387 | 40.238 | 0 | 0 | 0 | 0 | 0 | 0
2149 | 12/11/2024 13:03:57.211 | 0 | 1.3e-06 | 100 | 77 | 0 | 28.347 | 16.933 | 6.63 | 31.816 | 29.399 | 28.254 | 28.702 | 0 | 26.049 | 26.15 | 1313.275 | 28.553 | 29.355 | 39.804 | 0 | 0 | 0 | 0 | 0 | 0
2150 | 12/11/2024 13:03:58.934 | 0 | 1.4e-06 | 100 | 80 | 0 | 28.057 | 17.001 | 6.628 | 31.755 | 29.385 | 28.245 | 28.669 | 0 | 26.042 | 26.161 | 1310.223 | 28.525 | 29.406 | 40.405 | 0 | 0 | 0 | 0 | 0 | 0
2151 | 12/11/2024 13:04:00.656 | 0 | 1.5e-06 | 100 | 83 | 0 | 33.385 | 16.923 | 6.651 | 31.455 | 29.421 | 28.242 | 28.707 | 0 | 26.035 | 26.16 | 1316.824 | 28.556 | 29.372 | 40.023 | 0 | 0 | 0 | 0 | 0 | 0
2152 | 12/11/2024 13:04:02.379 | 0 | 1.5e-06 | 100 | 86 | 0 | 32.473 | 16.93 | 6.649 | 31.558 | 29.414 | 28.255 | 28.716 | 0 | 26.037 | 26.155 | 1317.602 | 28.562 | 29.384 | 40.093 | 0 | 0 | 0 | 0 | 0 | 0
2153 | 12/11/2024 13:04:04.102 | 0 | 1.5e-06 | 100 | 89 | 0 | 26.136 | 16.772 | 6.649 | 31.375 | 29.422 | 28.258 | 28.7 | 0 | 26.032 | 26.175 | 1315.665 | 28.578 | 29.389 | 40.08 | 0 | 0 | 0 | 0 | 0 | 0
2154 | 12/11/2024 13:04:05.823 | 0 | 1.6e-06 | 100 | 92 | 0 | 30.977 | 16.771 | 6.645 | 31.748 | 29.422 | 28.244 | 28.675 | 0 | 26.053 | 26.152 | 1317.694 | 28.518 | 29.412 | 40.36 | 0 | 0 | 0 | 0 | 0 | 0
2155 | 12/11/2024 13:04:07.546 | 0 | 1.7e-06 | 100 | 95 | 0 | 27.256 | 16.902 | 6.648 | 31.618 | 29.433 | 28.236 | 28.691 | 0 | 26.036 | 26.154 | 1313.731 | 28.539 | 29.389 | 40.469 | 0 | 0 | 0 | 0 | 0 | 0
2156 | 12/11/2024 13:04:09.265 | 0 | 1.7e-06 | 100 | 98 | 0 | 29.021 | 17.004 | 6.65 | 31.329 | 29.431 | 28.255 | 28.718 | 0 | 26.049 | 26.145 | 1297.964 | 28.561 | 29.392 | 40.094 | 0 | 0 | 0 | 0 | 0 | 0
2157 | 12/11/2024 13:04:10.988 | 0 | 1.7e-06 | 100 | 100 | 0 | 33.655 | 17.004 | 6.664 | 31.496 | 29.426 | 28.265 | 28.695 | 0 | 26.036 | 26.154 | 1307.453 | 28.551 | 29.387 | 40.092 | 0 | 0 | 0 | 0 | 0 | 0
2158 | 12/11/2024 13:04:12.709 | 0 | 2.9e-06 | 100 | 100 | 1 | 31.711 | 16.996 | 6.685 | 31.699 | 29.418 | 28.253 | 28.691 | 0 | 26.022 | 26.148 | 1312.9 | 28.54 | 29.395 | 39.996 | 0 | 0 | 0 | 0 | 0 | 0
2159 | 12/11/2024 13:04:14.435 | 0 | 1.9e-06 | 100 | 100 | 4 | 26.234 | 16.926 | 6.68 | 31.657 | 29.41 | 28.24 | 28.697 | 0 | 26.026 | 26.151 | 1307.446 | 28.522 | 29.423 | 40.384 | 0 | 0 | 0 | 0 | 0 | 0
2160 | 12/11/2024 13:04:16.159 | 0 | 2e-06 | 100 | 100 | 8 | 32.04 | 16.927 | 6.685 | 31.261 | 29.418 | 28.253 | 28.72 | 0 | 26.009 | 26.158 | 1312.088 | 28.575 | 29.421 | 40.284 | 0 | 0 | 0 | 0 | 0 | 0
2161 | 12/11/2024 13:04:17.879 | 0 | 2e-06 | 100 | 100 | 10 | 33.81 | 16.714 | 6.685 | 31.668 | 29.412 | 28.25 | 28.696 | 0 | 26.031 | 26.149 | 1305.525 | 28.545 | 29.399 | 40.266 | 0 | 0 | 0 | 0 | 0 | 0
2162 | 12/11/2024 13:04:19.600 | 0 | 1.9e-06 | 100 | 100 | 13 | 28.368 | 16.626 | 6.699 | 31.678 | 29.403 | 28.262 | 28.709 | 0 | 26.019 | 26.134 | 1295.974 | 28.555 | 29.396 | 39.981 | 0 | 0 | 0 | 0 | 0 | 0
2163 | 12/11/2024 13:04:21.327 | 0 | 1.9e-06 | 100 | 100 | 16 | 28.061 | 16.693 | 6.7 | 31.631 | 29.405 | 28.24 | 28.68 | 0 | 26.035 | 26.139 | 1307.14 | 28.518 | 29.398 | 40.199 | 0 | 0 | 0 | 0 | 0 | 0
2164 | 12/11/2024 13:04:23.092 | 0 | 2e-06 | 100 | 100 | 19 | 33.454 | 16.772 | 6.7 | 31.481 | 29.409 | 28.245 | 28.716 | 0 | 26.027 | 26.12 | 1309.657 | 28.55 | 29.396 | 40.164 | 0 | 0 | 0 | 0 | 0 | 0
2165 | 12/11/2024 13:04:24.818 | 0 | 2e-06 | 100 | 100 | 21 | 32.777 | 16.779 | 6.701 | 31.465 | 29.402 | 28.268 | 28.704 | 0 | 26.04 | 26.13 | 1312.773 | 28.577 | 29.392 | 40.016 | 0 | 0 | 0 | 0 | 0 | 0
2166 | 12/11/2024 13:04:26.537 | 0 | 2.1e-06 | 100 | 100 | 25 | 26.361 | 16.621 | 6.718 | 31.822 | 29.392 | 28.254 | 28.702 | 0 | 26.047 | 26.15 | 1312.525 | 28.531 | 29.371 | 39.971 | 0 | 0 | 0 | 0 | 0 | 0
2167 | 12/11/2024 13:04:28.254 | 0 | 2.1e-06 | 100 | 100 | 28 | 31.417 | 16.48 | 6.715 | 31.509 | 29.401 | 28.24 | 28.691 | 0 | 26.035 | 26.147 | 1315.442 | 28.527 | 29.422 | 40.329 | 0 | 0 | 0 | 0 | 0 | 0
2168 | 12/11/2024 13:04:29.983 | 0 | 2.2e-06 | 100 | 100 | 31 | 27.449 | 16.477 | 6.718 | 31.664 | 29.403 | 28.239 | 28.683 | 0 | 26.041 | 26.171 | 1312.49 | 28.524 | 29.402 | 40.375 | 0 | 0 | 0 | 0 | 0 | 0
2169 | 12/11/2024 13:04:31.702 | 0 | 2.5e-06 | 100 | 100 | 34 | 29.192 | 16.62 | 6.716 | 31.322 | 29.403 | 28.254 | 28.717 | 0 | 26.036 | 26.168 | 1308.318 | 28.554 | 29.429 | 40.321 | 0 | 0 | 0 | 0 | 0 | 0
2170 | 12/11/2024 13:04:33.433 | 0 | 2.6e-06 | 100 | 100 | 37 | 33.565 | 16.695 | 6.718 | 31.49 | 29.4 | 28.255 | 28.691 | 0 | 26.03 | 26.158 | 1305.214 | 28.549 | 29.391 | 40.369 | 0 | 0 | 0 | 0 | 0 | 0
2171 | 12/11/2024 13:04:35.162 | 0 | 2.5e-06 | 100 | 100 | 40 | 31.496 | 16.769 | 6.718 | 31.56 | 29.424 | 28.257 | 28.709 | 0 | 26.044 | 26.166 | 1314.329 | 28.543 | 29.393 | 39.886 | 0 | 0 | 0 | 0 | 0 | 0
2172 | 12/11/2024 13:04:36.882 | 0 | 2.6e-06 | 100 | 100 | 43 | 26.14 | 16.924 | 6.716 | 31.609 | 29.421 | 28.252 | 28.669 | 0 | 26.035 | 26.166 | 1305.571 | 28.531 | 29.411 | 40.048 | 0 | 0 | 0 | 0 | 0 | 0
2173 | 12/11/2024 13:04:38.602 | 0 | 3.1e-06 | 100 | 100 | 46 | 31.771 | 16.924 | 6.719 | 31.519 | 29.41 | 28.235 | 28.712 | 0 | 26.04 | 26.168 | 1305.104 | 28.555 | 29.392 | 40.146 | 0 | 0 | 0 | 0 | 0 | 0
2174 | 12/11/2024 13:04:40.321 | 0 | 3.1e-06 | 100 | 100 | 48 | 33.895 | 17.007 | 6.717 | 31.591 | 29.419 | 28.258 | 28.718 | 0 | 26.032 | 26.138 | 1307.544 | 28.55 | 29.386 | 40.244 | 0 | 0 | 0 | 0 | 0 | 0
2175 | 12/11/2024 13:04:42.041 | 0 | 3.2e-06 | 100 | 100 | 52 | 28.446 | 17.068 | 6.718 | 31.434 | 29.423 | 28.258 | 28.699 | 0 | 26.01 | 26.157 | 1318.317 | 28.552 | 29.37 | 39.932 | 0 | 0 | 0 | 0 | 0 | 0
2176 | 12/11/2024 13:04:43.801 | 0 | 3.4e-06 | 100 | 100 | 55 | 27.978 | 17.076 | 6.715 | 31.678 | 29.43 | 28.248 | 28.676 | 0 | 26.051 | 26.157 | 1332.272 | 28.526 | 29.417 | 40.069 | 0 | 0 | 0 | 0 | 0 | 0
2177 | 12/11/2024 13:04:45.522 | 0 | 3.7e-06 | 100 | 100 | 58 | 33.397 | 17.001 | 6.716 | 31.505 | 29.413 | 28.238 | 28.702 | 0 | 26.01 | 26.143 | 1329.468 | 28.546 | 29.423 | 40.091 | 0 | 0 | 0 | 0 | 0 | 0
2178 | 12/11/2024 13:04:47.250 | 0 | 4.4e-06 | 100 | 100 | 60 | 32.503 | 16.778 | 6.72 | 31.379 | 29.401 | 28.257 | 28.703 | 0 | 26.03 | 26.154 | 1327.588 | 28.554 | 29.385 | 40.251 | 0 | 0 | 0 | 0 | 0 | 0
2179 | 12/11/2024 13:04:48.969 | 0 | 4.8e-06 | 100 | 100 | 64 | 32.699 | 16.702 | 6.717 | 31.387 | 29.411 | 28.257 | 28.71 | 0 | 26.02 | 26.154 | 1329.345 | 28.571 | 29.395 | 40.189 | 0 | 0 | 0 | 0 | 0 | 0
2180 | 12/11/2024 13:04:50.696 | 0 | 5.4e-06 | 100 | 100 | 67 | 33.696 | 16.768 | 6.72 | 31.756 | 29.408 | 28.251 | 28.695 | 0 | 26.029 | 26.155 | 1338.247 | 28.551 | 29.39 | 39.96 | 0 | 0 | 0 | 0 | 0 | 0
2181 | 12/11/2024 13:04:52.417 | 0 | 5.8e-06 | 100 | 100 | 69 | 27.114 | 16.926 | 6.716 | 31.756 | 29.407 | 28.24 | 28.683 | 0 | 26.023 | 26.111 | 1329.981 | 28.529 | 29.417 | 40.405 | 0 | 0 | 0 | 0 | 0 | 0
2182 | 12/11/2024 13:04:54.137 | 0 | 6.2e-06 | 100 | 100 | 72 | 28.938 | 16.924 | 6.719 | 31.401 | 29.391 | 28.237 | 28.724 | 0 | 26.029 | 26.146 | 1327.178 | 28.559 | 29.419 | 40.094 | 0 | 0 | 0 | 0 | 0 | 0
2183 | 12/11/2024 13:04:55.859 | 0 | 6.3e-06 | 100 | 100 | 75 | 33.506 | 16.927 | 6.719 | 31.735 | 29.417 | 28.251 | 28.709 | 0 | 26.046 | 26.14 | 1336.95 | 28.557 | 29.394 | 40.193 | 0 | 0 | 0 | 0 | 0 | 0
2184 | 12/11/2024 13:04:57.580 | 0 | 6.8e-06 | 100 | 100 | 78 | 31.754 | 16.968 | 6.717 | 31.483 | 29.391 | 28.257 | 28.717 | 0 | 26.03 | 26.141 | 1337.806 | 28.544 | 29.39 | 39.946 | 0 | 0 | 0 | 0 | 0 | 0
2185 | 12/11/2024 13:04:59.298 | 0 | 8.4e-06 | 100 | 100 | 81 | 26.268 | 16.985 | 6.718 | 31.634 | 29.397 | 28.244 | 28.675 | 0 | 26.041 | 26.152 | 1335.26 | 28.519 | 29.402 | 40.205 | 0 | 0 | 0 | 0 | 0 | 0
2186 | 12/11/2024 13:05:01.022 | 0 | 8.2e-06 | 100 | 100 | 84 | 32.113 | 16.773 | 6.717 | 31.474 | 29.387 | 28.24 | 28.709 | 0 | 26.048 | 26.147 | 1339.74 | 28.542 | 29.402 | 40.29 | 0 | 0 | 0 | 0 | 0 | 0
2187 | 12/11/2024 13:05:02.742 | 0 | 9.2e-06 | 100 | 100 | 87 | 33.879 | 16.776 | 6.717 | 31.467 | 29.37 | 28.263 | 28.713 | 0 | 26.032 | 26.173 | 1333.68 | 28.573 | 29.404 | 40.061 | 0 | 0 | 0 | 0 | 0 | 0
2188 | 12/11/2024 13:05:04.463 | 0 | 1e-05 | 100 | 100 | 90 | 28.503 | 16.695 | 6.719 | 31.625 | 29.402 | 28.256 | 28.699 | 0 | 26.051 | 26.162 | 1337.123 | 28.559 | 29.379 | 39.869 | 0 | 0 | 0 | 0 | 0 | 0
2189 | 12/11/2024 13:05:06.483 | 0 | 1e-05 | 100 | 100 | 93 | 28.114 | 16.698 | 6.715 | 31.655 | 29.41 | 28.253 | 28.691 | 0 | 26.03 | 26.159 | 1337.364 | 28.529 | 29.409 | 40.192 | 0 | 0 | 0 | 0 | 0 | 0
2190 | 12/11/2024 13:05:08.203 | 0 | 1e-05 | 100 | 100 | 96 | 33.436 | 16.769 | 6.718 | 31.481 | 29.408 | 28.23 | 28.687 | 0 | 26.041 | 26.154 | 1327.489 | 28.538 | 29.4 | 40.309 | 0 | 0 | 0 | 0 | 0 | 0
2191 | 12/11/2024 13:05:09.943 | 0 | 1.1e-05 | 100 | 100 | 100 | 32.632 | 17.004 | 6.723 | 31.624 | 29.423 | 28.255 | 28.709 | 0 | 26.043 | 26.154 | 1332.184 | 28.556 | 29.394 | 40.191 | 0 | 0 | 0 | 0 | 0 | 0
2192 | 12/11/2024 13:05:11.671 | 0 | 1.1e-05 | 100 | 100 | 100 | 26.266 | 16.771 | 6.752 | 31.407 | 29.427 | 28.256 | 28.714 | 0 | 26.037 | 26.136 | 1327.566 | 28.571 | 29.376 | 40.214 | 0 | 0 | 0 | 0 | 0 | 0
2193 | 12/11/2024 13:05:13.392 | 0 | 1.3e-05 | 100 | 100 | 100 | 31.03 | 16.765 | 6.753 | 31.689 | 29.424 | 28.255 | 28.691 | 0 | 26.032 | 26.153 | 1320.15 | 28.555 | 29.397 | 40.2 | 0 | 0 | 0 | 0 | 0 | 0
2194 | 12/11/2024 13:05:15.112 | 0 | 1.1e-05 | 100 | 100 | 100 | 33.848 | 16.923 | 6.733 | 31.42 | 29.421 | 28.232 | 28.692 | 0 | 26.027 | 26.137 | 1317.551 | 28.526 | 29.414 | 40.361 | 0 | 0 | 0 | 0 | 0 | 0
2195 | 12/11/2024 13:05:17.123 | 0 | 1.4e-05 | 100 | 100 | 100 | 29.559 | 16.629 | 6.719 | 31.205 | 29.4 | 28.27 | 28.708 | 0 | 26.036 | 26.149 | 1322.143 | 28.559 | 29.396 | 40.227 | 0 | 0 | 0 | 0 | 0 | 0
2196 | 12/11/2024 13:05:18.873 | 0 | 1.3e-05 | 100 | 100 | 100 | 27.154 | 16.572 | 6.718 | 31.654 | 29.432 | 28.26 | 28.71 | 0 | 26.045 | 26.148 | 1327.612 | 28.554 | 29.382 | 40.132 | 0 | 0 | 0 | 0 | 0 | 0
2197 | 12/11/2024 13:05:20.607 | 0 | 1.4e-05 | 100 | 100 | 100 | 33.118 | 16.477 | 6.715 | 31.563 | 29.413 | 28.251 | 28.716 | 0 | 26.032 | 26.15 | 1337.452 | 28.553 | 29.407 | 40.164 | 0 | 0 | 0 | 0 | 0 | 0
2198 | 12/11/2024 13:05:22.327 | 0 | 1.5e-05 | 100 | 100 | 100 | 33.245 | 16.62 | 6.715 | 31.582 | 29.398 | 28.237 | 28.676 | 0 | 26.024 | 26.14 | 1329.849 | 28.523 | 29.391 | 40.28 | 0 | 0 | 0 | 0 | 0 | 0
2199 | 12/11/2024 13:05:24.047 | 0 | 1.5e-05 | 100 | 100 | 100 | 31.923 | 16.698 | 6.717 | 31.594 | 29.418 | 28.237 | 28.704 | 0 | 26.011 | 26.134 | 1333.981 | 28.565 | 29.396 | 40.099 | 0 | 0 | 0 | 0 | 0 | 0
2200 | 12/11/2024 13:05:25.770 | 0 | 1.5e-05 | 100 | 100 | 100 | 33.821 | 16.697 | 6.72 | 31.474 | 29.412 | 28.255 | 28.696 | 0 | 26.019 | 26.137 | 1336.978 | 28.543 | 29.388 | 40.172 | 0 | 0 | 0 | 0 | 0 | 0
2201 | 12/11/2024 13:05:27.492 | 0 | 1.5e-05 | 100 | 100 | 100 | 28.202 | 16.702 | 6.718 | 31.51 | 29.413 | 28.259 | 28.722 | 0 | 26.014 | 26.103 | 1327.616 | 28.559 | 29.388 | 40.17 | 0 | 0 | 0 | 0 | 0 | 0
2202 | 12/11/2024 13:05:29.215 | 0 | 1.5e-05 | 100 | 100 | 100 | 27.921 | 16.697 | 6.717 | 31.547 | 29.409 | 28.265 | 28.689 | 0 | 26.046 | 26.145 | 1327.953 | 28.565 | 29.398 | 40.192 | 0 | 0 | 0 | 0 | 0 | 0
2203 | 12/11/2024 13:05:31.982 | 0 | 1.6e-05 | 100 | 100 | 100 | 26.52 | 16.697 | 6.7 | 31.523 | 29.397 | 28.231 | 28.725 | 0 | 26.039 | 26.139 | 1334.665 | 28.547 | 29.404 | 40.401 | 0 | 0 | 0 | 0 | 0 | 0
2204 | 12/11/2024 13:05:33.703 | 0 | 1.5e-05 | 100 | 100 | 100 | 32.66 | 16.775 | 6.702 | 31.591 | 29.408 | 28.255 | 28.713 | 0 | 26.059 | 26.145 | 1332.575 | 28.56 | 29.395 | 40.128 | 0 | 0 | 0 | 0 | 0 | 0
2205 | 12/11/2024 13:05:35.425 | 0 | 1.7e-05 | 100 | 100 | 100 | 33.749 | 16.693 | 6.699 | 31.537 | 29.373 | 28.253 | 28.711 | 0 | 25.898 | 26.154 | 1334.219 | 28.555 | 29.385 | 40.054 | 0 | 0 | 0 | 0 | 0 | 0
2206 | 12/11/2024 13:05:37.145 | 0 | 1.6e-05 | 100 | 100 | 100 | 27.363 | 16.656 | 6.7 | 31.632 | 29.379 | 28.242 | 28.69 | 0 | 25.889 | 26.169 | 1320.582 | 28.523 | 29.411 | 40.102 | 0 | 0 | 0 | 0 | 0 | 0
2207 | 12/11/2024 13:05:38.865 | 0 | 1.7e-05 | 100 | 100 | 100 | 29.149 | 16.7 | 6.7 | 31.519 | 29.401 | 28.228 | 28.723 | 0 | 25.879 | 26.142 | 1320.64 | 28.535 | 29.405 | 40.221 | 0 | 0 | 0 | 0 | 0 | 0
2208 | 12/11/2024 13:05:40.589 | 0 | 1.9e-05 | 100 | 100 | 100 | 33.542 | 16.773 | 6.701 | 31.183 | 29.397 | 28.265 | 28.703 | 0 | 25.888 | 26.16 | 1310.594 | 28.568 | 29.399 | 40.203 | 0 | 0 | 0 | 0 | 0 | 0
2209 | 12/11/2024 13:05:42.311 | 0 | 1.8e-05 | 100 | 100 | 100 | 31.678 | 16.769 | 6.701 | 31.948 | 29.409 | 28.24 | 28.691 | 0 | 25.898 | 26.164 | 1305.313 | 28.552 | 29.375 | 40.079 | 0 | 0 | 0 | 0 | 0 | 0
2210 | 12/11/2024 13:05:44.035 | 0 | 1.7e-05 | 100 | 100 | 100 | 26.164 | 16.771 | 6.698 | 31.544 | 29.421 | 28.255 | 28.695 | 0 | 25.877 | 26.16 | 1307.352 | 28.524 | 29.416 | 40.195 | 0 | 0 | 0 | 0 | 0 | 0
2211 | 12/11/2024 13:05:45.758 | 0 | 1.8e-05 | 100 | 100 | 100 | 32.009 | 16.813 | 6.701 | 31.648 | 29.424 | 28.231 | 28.69 | 0 | 25.886 | 26.168 | 1307.57 | 28.517 | 29.399 | 40.289 | 0 | 0 | 0 | 0 | 0 | 0
2212 | 12/11/2024 13:05:47.480 | 0 | 1.8e-05 | 100 | 100 | 100 | 33.86 | 16.775 | 6.7 | 31.608 | 29.446 | 28.257 | 28.707 | 0 | 25.879 | 26.127 | 1314.461 | 28.567 | 29.389 | 40.16 | 0 | 0 | 0 | 0 | 0 | 0
2213 | 12/11/2024 13:05:49.203 | 0 | 2e-05 | 100 | 100 | 100 | 30.015 | 16.773 | 6.701 | 31.332 | 29.423 | 28.265 | 28.71 | 0 | 25.875 | 26.149 | 1315.229 | 28.546 | 29.388 | 40.167 | 0 | 0 | 0 | 0 | 0 | 0
2214 | 12/11/2024 13:05:50.926 | 0 | 2.1e-05 | 100 | 100 | 100 | 33.641 | 16.7 | 6.7 | 31.644 | 29.422 | 28.253 | 28.708 | 0 | 25.883 | 26.134 | 1320.31 | 28.547 | 29.375 | 40.063 | 0 | 0 | 0 | 0 | 0 | 0
2215 | 12/11/2024 13:05:52.647 | 0 | 2.1e-05 | 100 | 100 | 100 | 30.769 | 16.767 | 6.698 | 31.622 | 29.403 | 28.25 | 28.683 | 0 | 25.875 | 26.17 | 1317.822 | 28.548 | 29.41 | 40.121 | 0 | 0 | 0 | 0 | 0 | 0
2216 | 12/11/2024 13:05:54.367 | 0 | 2.2e-05 | 100 | 100 | 100 | 26.548 | 16.921 | 6.703 | 31.774 | 29.414 | 28.236 | 28.707 | 0 | 25.892 | 26.146 | 1317.521 | 28.549 | 29.397 | 40.116 | 0 | 0 | 0 | 0 | 0 | 0
2217 | 12/11/2024 13:05:56.086 | 0 | 2e-05 | 100 | 100 | 100 | 32.594 | 16.704 | 6.699 | 31.625 | 29.418 | 28.251 | 28.706 | 0 | 25.871 | 26.136 | 1320.48 | 28.545 | 29.404 | 40.233 | 0 | 0 | 0 | 0 | 0 | 0
2218 | 12/11/2024 13:05:57.805 | 0 | 2e-05 | 100 | 100 | 100 | 33.699 | 16.483 | 6.7 | 31.77 | 29.403 | 28.253 | 28.698 | 0 | 25.863 | 26.148 | 1331.333 | 28.554 | 29.389 | 39.92 | 0 | 0 | 0 | 0 | 0 | 0
2219 | 12/11/2024 13:05:59.531 | 0 | 2.1e-05 | 100 | 100 | 100 | 27.365 | 16.482 | 6.699 | 31.593 | 29.408 | 28.241 | 28.69 | 0 | 25.873 | 26.142 | 1326.756 | 28.534 | 29.406 | 40.184 | 0 | 0 | 0 | 0 | 0 | 0
2220 | 12/11/2024 13:06:01.253 | 0 | 2e-05 | 100 | 100 | 100 | 28.796 | 16.479 | 6.699 | 31.629 | 29.387 | 28.234 | 28.701 | 0 | 25.874 | 26.124 | 1307.591 | 28.544 | 29.404 | 40.209 | 0 | 0 | 0 | 0 | 0 | 0
2221 | 12/11/2024 13:06:02.974 | 0 | 2.2e-05 | 100 | 100 | 100 | 33.522 | 16.479 | 6.72 | 31.395 | 29.412 | 28.262 | 28.715 | 0 | 25.979 | 26.128 | 1320.528 | 28.572 | 29.391 | 40.279 | 0 | 0 | 0 | 0 | 0 | 0
2222 | 12/11/2024 13:06:04.700 | 0 | 2.2e-05 | 100 | 100 | 100 | 31.619 | 16.406 | 6.717 | 31.668 | 29.402 | 28.258 | 28.715 | 0 | 26.034 | 26.136 | 1322.565 | 28.556 | 29.393 | 40.045 | 0 | 0 | 0 | 0 | 0 | 0
2223 | 12/11/2024 13:06:06.423 | 0 | 2.1e-05 | 100 | 100 | 100 | 26.133 | 16.472 | 6.717 | 31.611 | 29.405 | 28.252 | 28.687 | 0 | 25.895 | 26.148 | 1336.962 | 28.539 | 29.4 | 39.995 | 0 | 0 | 0 | 0 | 0 | 0
2224 | 12/11/2024 13:06:08.144 | 0 | 2.3e-05 | 100 | 100 | 100 | 33.307 | 16.48 | 6.715 | 31.807 | 29.384 | 28.244 | 28.687 | 0 | 26.04 | 26.134 | 1331.365 | 28.531 | 29.427 | 40.191 | 0 | 0 | 0 | 0 | 0 | 0
2225 | 12/11/2024 13:06:09.863 | 0 | 2.1e-05 | 100 | 100 | 100 | 26.564 | 16.483 | 6.717 | 31.369 | 29.386 | 28.223 | 28.716 | 0 | 26.028 | 26.17 | 1332.305 | 28.549 | 29.398 | 40.315 | 0 | 0 | 0 | 0 | 0 | 0
2226 | 12/11/2024 13:06:11.805 | 0 | 2.3e-05 | 100 | 100 | 100 | 28.325 | 16.475 | 6.718 | 31.653 | 29.393 | 28.248 | 28.703 | 0 | 26.036 | 26.161 | 1347.768 | 28.556 | 29.37 | 40.168 | 0 | 0 | 0 | 0 | 0 | 0
2227 | 12/11/2024 13:06:13.525 | 0 | 2.5e-05 | 100 | 100 | 100 | 33.645 | 16.474 | 6.716 | 31.557 | 29.401 | 28.26 | 28.692 | 0 | 26.031 | 26.166 | 1344.872 | 28.564 | 29.389 | 39.993 | 0 | 0 | 0 | 0 | 0 | 0
2228 | 12/11/2024 13:06:15.252 | 0 | 2.3e-05 | 100 | 100 | 100 | 30.54 | 16.695 | 6.719 | 31.588 | 29.408 | 28.244 | 28.669 | 0 | 26.046 | 26.153 | 1336.932 | 28.525 | 29.393 | 40.217 | 0 | 0 | 0 | 0 | 0 | 0
2229 | 12/11/2024 13:06:16.982 | 0 | 2.6e-05 | 100 | 100 | 100 | 26.427 | 16.771 | 6.717 | 31.478 | 29.416 | 28.24 | 28.716 | 0 | 26.043 | 26.157 | 1328.036 | 28.518 | 29.395 | 40.131 | 0 | 0 | 0 | 0 | 0 | 0
2230 | 12/11/2024 13:06:18.706 | 0 | 2.4e-05 | 100 | 100 | 100 | 32.636 | 16.697 | 6.718 | 31.438 | 29.426 | 28.267 | 28.715 | 0 | 26.036 | 26.164 | 1312.951 | 28.563 | 29.401 | 40.233 | 0 | 0 | 0 | 0 | 0 | 0
2231 | 12/11/2024 13:06:20.462 | 0 | 2.5e-05 | 100 | 100 | 100 | 33.78 | 16.77 | 6.718 | 31.919 | 29.43 | 28.248 | 28.704 | 0 | 25.953 | 26.155 | 1308.297 | 28.556 | 29.365 | 40.064 | 0 | 0 | 0 | 0 | 0 | 0
2232 | 12/11/2024 13:06:22.183 | 0 | 2.3e-05 | 100 | 100 | 100 | 27.642 | 16.776 | 6.716 | 31.529 | 29.426 | 28.254 | 28.711 | 0 | 25.878 | 26.153 | 1307.684 | 28.552 | 29.413 | 40.213 | 0 | 0 | 0 | 0 | 0 | 0
2233 | 12/11/2024 13:06:23.900 | 0 | 2.4e-05 | 100 | 100 | 100 | 29.125 | 16.771 | 6.718 | 31.402 | 29.411 | 28.228 | 28.698 | 0 | 25.889 | 26.164 | 1314.997 | 28.517 | 29.407 | 40.19 | 0 | 0 | 0 | 0 | 0 | 0
2234 | 12/11/2024 13:06:25.621 | 0 | 2.5e-05 | 100 | 100 | 100 | 33.538 | 16.775 | 6.717 | 31.309 | 29.422 | 28.261 | 28.713 | 0 | 25.995 | 26.147 | 1309.695 | 28.562 | 29.397 | 40.022 | 0 | 0 | 0 | 0 | 0 | 0
2235 | 12/11/2024 13:06:27.343 | 0 | 2.5e-05 | 100 | 100 | 100 | 31.743 | 16.773 | 6.718 | 31.583 | 29.42 | 28.264 | 28.683 | 0 | 25.965 | 26.149 | 1307.597 | 28.557 | 29.369 | 40.11 | 0 | 0 | 0 | 0 | 0 | 0
2236 | 12/11/2024 13:06:29.060 | 0 | 2.7e-05 | 100 | 100 | 100 | 26.186 | 16.769 | 6.719 | 31.808 | 29.418 | 28.247 | 28.681 | 0 | 25.877 | 26.149 | 1307.396 | 28.542 | 29.388 | 40.006 | 0 | 0 | 0 | 0 | 0 | 0
2237 | 12/11/2024 13:06:30.790 | 0 | 2.5e-05 | 100 | 100 | 100 | 31.999 | 16.773 | 6.716 | 31.563 | 29.401 | 28.246 | 28.671 | 0 | 25.876 | 26.13 | 1307.733 | 28.504 | 29.402 | 40.258 | 0 | 0 | 0 | 0 | 0 | 0
2238 | 12/11/2024 13:06:32.510 | 0 | 2.7e-05 | 100 | 100 | 100 | 33.901 | 16.535 | 6.718 | 31.39 | 29.409 | 28.239 | 28.714 | 0 | 25.869 | 26.132 | 1297.679 | 28.56 | 29.393 | 40.138 | 0 | 0 | 0 | 0 | 0 | 0
2239 | 12/11/2024 13:06:34.231 | 0 | 2.7e-05 | 100 | 100 | 100 | 28.383 | 16.479 | 6.718 | 31.397 | 29.425 | 28.249 | 28.719 | 0 | 26.021 | 26.128 | 1297.471 | 28.542 | 29.39 | 40.051 | 0 | 0 | 0 | 0 | 0 | 0
2240 | 12/11/2024 13:06:35.952 | 0 | 2.7e-05 | 100 | 100 | 100 | 33.647 | 16.474 | 6.718 | 31.647 | 29.389 | 28.249 | 28.692 | 0 | 25.961 | 26.135 | 1306.413 | 28.552 | 29.368 | 40.118 | 0 | 0 | 0 | 0 | 0 | 0
2241 | 12/11/2024 13:06:37.983 | 0 | 2.9e-05 | 100 | 100 | 100 | 33.373 | 16.624 | 6.716 | 31.549 | 29.396 | 28.245 | 28.688 | 0 | 25.889 | 26.142 | 1317.831 | 28.519 | 29.402 | 40.276 | 0 | 0 | 0 | 0 | 0 | 0
2242 | 12/11/2024 13:06:39.702 | 0 | 2.7e-05 | 100 | 100 | 100 | 32.647 | 16.702 | 6.716 | 31.36 | 29.4 | 28.236 | 28.714 | 0 | 26.028 | 26.135 | 1332.931 | 28.546 | 29.389 | 40.173 | 0 | 0 | 0 | 0 | 0 | 0
2243 | 12/11/2024 13:06:41.423 | 0 | 2.7e-05 | 100 | 100 | 100 | 32.582 | 16.768 | 6.72 | 31.313 | 29.395 | 28.247 | 28.719 | 0 | 26.058 | 26.152 | 1339.73 | 28.536 | 29.401 | 40.248 | 0 | 0 | 0 | 0 | 0 | 0
2244 | 12/11/2024 13:06:43.144 | 0 | 2.8e-05 | 100 | 100 | 100 | 33.706 | 16.701 | 6.717 | 31.505 | 29.393 | 28.264 | 28.721 | 0 | 25.918 | 26.148 | 1329.645 | 28.555 | 29.398 | 40.22 | 0 | 0 | 0 | 0 | 0 | 0
2245 | 12/11/2024 13:06:44.873 | 0 | 2.9e-05 | 100 | 100 | 100 | 27.35 | 16.695 | 6.717 | 31.453 | 29.385 | 28.254 | 28.694 | 0 | 25.888 | 26.169 | 1325.573 | 28.536 | 29.402 | 39.925 | 0 | 0 | 0 | 0 | 0 | 0
2246 | 12/11/2024 13:06:46.592 | 0 | 2.7e-05 | 100 | 100 | 100 | 28.912 | 16.628 | 6.716 | 31.604 | 29.388 | 28.24 | 28.699 | 0 | 25.936 | 26.166 | 1322.763 | 28.526 | 29.419 | 40.292 | 0 | 0 | 0 | 0 | 0 | 0
2247 | 12/11/2024 13:06:48.311 | 0 | 2.7e-05 | 100 | 100 | 100 | 33.556 | 16.629 | 6.717 | 31.465 | 29.393 | 28.241 | 28.704 | 0 | 25.893 | 26.167 | 1317.642 | 28.578 | 29.399 | 40.216 | 0 | 0 | 0 | 0 | 0 | 0
2248 | 12/11/2024 13:06:50.031 | 0 | 2.7e-05 | 100 | 100 | 100 | 31.558 | 16.769 | 6.719 | 31.69 | 29.409 | 28.249 | 28.702 | 0 | 26.036 | 26.163 | 1317.658 | 28.553 | 29.383 | 40.22 | 0 | 0 | 0 | 0 | 0 | 0
2249 | 12/11/2024 13:06:51.760 | 0 | 2.8e-05 | 100 | 100 | 100 | 26.087 | 16.928 | 6.716 | 31.668 | 29.286 | 28.258 | 28.707 | 0 | 25.93 | 26.149 | 1322.516 | 28.553 | 29.391 | 40.105 | 0 | 0 | 0 | 0 | 0 | 0
2250 | 12/11/2024 13:06:53.478 | 0 | 2.9e-05 | 100 | 100 | 100 | 31.903 | 16.774 | 6.714 | 31.553 | 29.273 | 28.234 | 28.682 | 0 | 26.015 | 26.163 | 1320.751 | 28.527 | 29.406 | 40.41 | 0 | 0 | 0 | 0 | 0 | 0
2251 | 12/11/2024 13:06:55.198 | 0 | 3e-05 | 100 | 100 | 100 | 33.785 | 16.922 | 6.719 | 31.449 | 29.28 | 28.242 | 28.703 | 0 | 26.053 | 26.164 | 1314.736 | 28.552 | 29.392 | 40.225 | 0 | 0 | 0 | 0 | 0 | 0
2252 | 12/11/2024 13:06:56.918 | 0 | 2.8e-05 | 100 | 100 | 100 | 28.507 | 16.933 | 6.718 | 31.461 | 29.271 | 28.263 | 28.722 | 0 | 26.024 | 26.157 | 1312.418 | 28.563 | 29.393 | 40.118 | 0 | 0 | 0 | 0 | 0 | 0
2253 | 12/11/2024 13:06:58.639 | 0 | 3.1e-05 | 100 | 100 | 100 | 28.132 | 16.919 | 6.718 | 31.574 | 29.273 | 28.251 | 28.697 | 0 | 25.918 | 26.16 | 1321.898 | 28.544 | 29.381 | 39.983 | 0 | 0 | 0 | 0 | 0 | 0
2254 | 12/11/2024 13:07:00.360 | 0 | 2.9e-05 | 100 | 100 | 100 | 33.419 | 16.93 | 6.716 | 31.526 | 29.272 | 28.245 | 28.682 | 0 | 26.034 | 26.137 | 1322.529 | 28.527 | 29.41 | 40.173 | 0 | 0 | 0 | 0 | 0 | 0
2255 | 12/11/2024 13:07:02.083 | 0 | 3e-05 | 100 | 100 | 100 | 26.535 | 16.772 | 6.718 | 31.704 | 29.292 | 28.235 | 28.677 | 0 | 25.911 | 26.16 | 1334.263 | 28.532 | 29.4 | 40.259 | 0 | 0 | 0 | 0 | 0 | 0
2256 | 12/11/2024 13:07:03.804 | 0 | 2.8e-05 | 100 | 100 | 100 | 32.742 | 16.704 | 6.717 | 31.413 | 29.271 | 28.247 | 28.718 | 0 | 25.853 | 26.128 | 1338.851 | 28.557 | 29.394 | 40.085 | 0 | 0 | 0 | 0 | 0 | 0
2257 | 12/11/2024 13:07:05.526 | 0 | 3e-05 | 100 | 100 | 100 | 33.801 | 16.702 | 6.718 | 31.69 | 29.267 | 28.268 | 28.703 | 0 | 25.849 | 26.156 | 1327.913 | 28.561 | 29.388 | 40.224 | 0 | 0 | 0 | 0 | 0 | 0
2258 | 12/11/2024 13:07:07.243 | 0 | 3.2e-05 | 100 | 100 | 100 | 27.459 | 16.692 | 6.717 | 31.537 | 29.264 | 28.245 | 28.689 | 0 | 26.022 | 26.147 | 1323.353 | 28.55 | 29.402 | 39.9 | 0 | 0 | 0 | 0 | 0 | 0
2259 | 12/11/2024 13:07:08.966 | 0 | 3.1e-05 | 100 | 100 | 100 | 28.843 | 16.625 | 6.697 | 31.669 | 29.259 | 28.239 | 28.678 | 0 | 25.875 | 26.122 | 1334.666 | 28.521 | 29.418 | 40.259 | 0 | 0 | 0 | 0 | 0 | 0
2260 | 12/11/2024 13:07:10.687 | 0 | 3.2e-05 | 100 | 100 | 100 | 34.709 | 16.772 | 6.702 | 31.475 | 29.243 | 28.247 | 28.705 | 0 | 25.878 | 26.131 | 1327.265 | 28.534 | 29.398 | 40.264 | 0 | 0 | 0 | 0 | 0 | 0
2261 | 12/11/2024 13:07:12.410 | 0 | 3.2e-05 | 100 | 100 | 100 | 31.843 | 16.705 | 6.699 | 31.346 | 29.269 | 28.256 | 28.714 | 0 | 25.874 | 26.117 | 1325.901 | 28.541 | 29.389 | 40.143 | 0 | 0 | 0 | 0 | 0 | 0
2262 | 12/11/2024 13:07:14.132 | 0 | 3.2e-05 | 100 | 100 | 100 | 26.17 | 16.697 | 6.717 | 31.499 | 29.238 | 28.26 | 28.69 | 0 | 25.88 | 26.133 | 1312.668 | 28.55 | 29.377 | 39.783 | 0 | 0 | 0 | 0 | 0 | 0
2263 | 12/11/2024 13:07:15.853 | 0 | 3.3e-05 | 100 | 100 | 100 | 31.909 | 16.694 | 6.7 | 31.588 | 29.248 | 28.241 | 28.679 | 0 | 26.06 | 26.148 | 1307.512 | 28.529 | 29.393 | 40.316 | 0 | 0 | 0 | 0 | 0 | 0
2264 | 12/11/2024 13:07:17.574 | 0 | 3.2e-05 | 100 | 100 | 100 | 33.845 | 16.702 | 6.7 | 31.603 | 29.248 | 28.238 | 28.714 | 0 | 25.88 | 26.164 | 1307.496 | 28.547 | 29.413 | 40.241 | 0 | 0 | 0 | 0 | 0 | 0
2265 | 12/11/2024 13:07:19.294 | 0 | 3.3e-05 | 100 | 100 | 100 | 28.279 | 16.699 | 6.7 | 31.318 | 29.229 | 28.254 | 28.691 | 0 | 25.88 | 26.18 | 1311.45 | 28.544 | 29.397 | 40.011 | 0 | 0 | 0 | 0 | 0 | 0
2266 | 12/11/2024 13:07:21.017 | 0 | 3.3e-05 | 100 | 100 | 100 | 33.672 | 16.632 | 6.699 | 31.612 | 29.243 | 28.259 | 28.705 | 0 | 25.985 | 26.15 | 1317.371 | 28.547 | 29.39 | 40.028 | 0 | 0 | 0 | 0 | 0 | 0
2267 | 12/11/2024 13:07:22.738 | 0 | 3.3e-05 | 100 | 100 | 100 | 30.433 | 16.689 | 6.7 | 31.643 | 29.256 | 28.252 | 28.689 | 0 | 25.884 | 26.175 | 1327.477 | 28.561 | 29.389 | 39.992 | 0 | 0 | 0 | 0 | 0 | 0
2268 | 12/11/2024 13:07:24.459 | 0 | 3.6e-05 | 100 | 100 | 100 | 26.341 | 16.924 | 6.698 | 31.472 | 29.266 | 28.235 | 28.698 | 0 | 26.043 | 26.147 | 1317.764 | 28.508 | 29.405 | 40.13 | 0 | 0 | 0 | 0 | 0 | 0
2269 | 12/11/2024 13:07:26.180 | 0 | 3e-05 | 100 | 100 | 100 | 32.489 | 16.931 | 6.699 | 31.071 | 29.256 | 28.259 | 28.71 | 0 | 26.033 | 26.168 | 1321.491 | 28.561 | 29.411 | 40.208 | 0 | 0 | 0 | 0 | 0 | 0
2270 | 12/11/2024 13:07:27.900 | 0 | 3.3e-05 | 100 | 100 | 100 | 33.713 | 16.926 | 6.702 | 31.667 | 29.276 | 28.247 | 28.699 | 0 | 26.049 | 26.161 | 1324.527 | 28.544 | 29.382 | 40.282 | 0 | 0 | 0 | 0 | 0 | 0
2271 | 12/11/2024 13:07:29.835 | 0 | 3.2e-05 | 100 | 100 | 100 | 27.387 | 16.928 | 6.698 | 31.712 | 29.272 | 28.261 | 28.717 | 0 | 25.885 | 26.158 | 1321.656 | 28.556 | 29.397 | 39.921 | 0 | 0 | 0 | 0 | 0 | 0
2272 | 12/11/2024 13:07:31.555 | 0 | 3.4e-05 | 100 | 100 | 100 | 29.007 | 16.767 | 6.698 | 31.535 | 29.28 | 28.241 | 28.681 | 0 | 26.036 | 26.158 | 1325.052 | 28.531 | 29.406 | 40.445 | 0 | 0 | 0 | 0 | 0 | 0
2273 | 12/11/2024 13:07:33.273 | 0 | 3.6e-05 | 100 | 100 | 100 | 33.506 | 17.001 | 6.701 | 31.418 | 29.289 | 28.239 | 28.709 | 0 | 26.032 | 26.145 | 1326.605 | 28.539 | 29.399 | 40.156 | 0 | 0 | 0 | 0 | 0 | 0
2274 | 12/11/2024 13:07:34.992 | 0 | 3.5e-05 | 100 | 100 | 100 | 31.796 | 17.004 | 6.699 | 31.504 | 29.263 | 28.263 | 28.707 | 0 | 26.017 | 26.154 | 1337.483 | 28.573 | 29.397 | 40.157 | 0 | 0 | 0 | 0 | 0 | 0
2275 | 12/11/2024 13:07:36.721 | 0 | 3.4e-05 | 100 | 100 | 100 | 26.172 | 16.928 | 6.701 | 31.557 | 29.29 | 28.257 | 28.7 | 0 | 26.025 | 26.152 | 1325.85 | 28.552 | 29.383 | 40.075 | 0 | 0 | 0 | 0 | 0 | 0
2276 | 12/11/2024 13:07:38.441 | 0 | 3.4e-05 | 100 | 100 | 100 | 31.957 | 16.925 | 6.698 | 31.633 | 29.259 | 28.246 | 28.684 | 0 | 26.017 | 26.129 | 1317.561 | 28.532 | 29.41 | 40.167 | 0 | 0 | 0 | 0 | 0 | 0
2277 | 12/11/2024 13:07:40.163 | 0 | 3.6e-05 | 100 | 100 | 100 | 33.871 | 16.928 | 6.7 | 31.577 | 29.266 | 28.236 | 28.706 | 0 | 26.019 | 26.162 | 1322.655 | 28.559 | 29.409 | 40.257 | 0 | 0 | 0 | 0 | 0 | 0
2278 | 12/11/2024 13:07:41.883 | 0 | 3.4e-05 | 100 | 100 | 100 | 28.567 | 16.726 | 6.701 | 31.476 | 29.267 | 28.255 | 28.698 | 0 | 26.041 | 26.137 | 1316.558 | 28.559 | 29.385 | 40.154 | 0 | 0 | 0 | 0 | 0 | 0
2279 | 12/11/2024 13:07:43.602 | 0 | 3.7e-05 | 100 | 100 | 100 | 28.026 | 16.762 | 6.697 | 31.835 | 29.255 | 28.259 | 28.707 | 0 | 26.025 | 26.111 | 1313.437 | 28.552 | 29.393 | 39.994 | 0 | 0 | 0 | 0 | 0 | 0
2280 | 12/11/2024 13:07:45.324 | 0 | 3.6e-05 | 100 | 100 | 100 | 30.83 | 16.773 | 6.702 | 31.708 | 29.262 | 28.253 | 28.695 | 0 | 26.04 | 26.116 | 1310.318 | 28.535 | 29.385 | 39.893 | 0 | 0 | 0 | 0 | 0 | 0
2281 | 12/11/2024 13:07:47.053 | 0 | 3.7e-05 | 100 | 100 | 100 | 26.523 | 16.918 | 6.697 | 31.612 | 29.256 | 28.241 | 28.685 | 0 | 26.029 | 26.124 | 1307.67 | 28.537 | 29.422 | 40.127 | 0 | 0 | 0 | 0 | 0 | 0
2282 | 12/11/2024 13:07:48.775 | 0 | 3.3e-05 | 100 | 100 | 100 | 32.68 | 16.698 | 6.702 | 31.535 | 29.248 | 28.244 | 28.722 | 0 | 26.036 | 26.149 | 1311.297 | 28.545 | 29.407 | 40.228 | 0 | 0 | 0 | 0 | 0 | 0
2283 | 12/11/2024 13:07:50.495 | 0 | 3.6e-05 | 100 | 100 | 100 | 33.777 | 16.483 | 6.699 | 31.51 | 29.244 | 28.257 | 28.719 | 0 | 26.034 | 26.148 | 1309.973 | 28.561 | 29.391 | 40.256 | 0 | 0 | 0 | 0 | 0 | 0
2284 | 12/11/2024 13:07:52.215 | 0 | 3.9e-05 | 100 | 100 | 100 | 27.505 | 16.316 | 6.701 | 31.468 | 29.24 | 28.261 | 28.697 | 0 | 26.037 | 26.176 | 1310.294 | 28.546 | 29.396 | 40.014 | 0 | 0 | 0 | 0 | 0 | 0
2285 | 12/11/2024 13:07:53.937 | 0 | 3.8e-05 | 100 | 100 | 100 | 28.793 | 16.468 | 6.7 | 31.607 | 29.257 | 28.236 | 28.691 | 0 | 26.051 | 26.168 | 1316.339 | 28.523 | 29.398 | 40.22 | 0 | 0 | 0 | 0 | 0 | 0
2286 | 12/11/2024 13:07:55.658 | 0 | 3.8e-05 | 100 | 100 | 100 | 33.523 | 16.622 | 6.7 | 31.404 | 29.249 | 28.235 | 28.71 | 0 | 26.042 | 26.157 | 1319.877 | 28.552 | 29.416 | 40.15 | 0 | 0 | 0 | 0 | 0 | 0
2287 | 12/11/2024 13:07:57.379 | 0 | 3.9e-05 | 100 | 100 | 100 | 31.557 | 16.478 | 6.701 | 31.613 | 29.259 | 28.259 | 28.702 | 0 | 26.031 | 26.164 | 1320.241 | 28.566 | 29.394 | 40.288 | 0 | 0 | 0 | 0 | 0 | 0
2288 | 12/11/2024 13:07:59.103 | 0 | 3.7e-05 | 100 | 100 | 100 | 26.072 | 16.621 | 6.7 | 31.615 | 29.288 | 28.251 | 28.702 | 0 | 26.056 | 26.157 | 1330.058 | 28.547 | 29.376 | 39.902 | 0 | 0 | 0 | 0 | 0 | 0
2289 | 12/11/2024 13:08:00.825 | 0 | 3.7e-05 | 100 | 100 | 100 | 31.728 | 16.687 | 6.699 | 31.611 | 29.278 | 28.255 | 28.697 | 0 | 26.029 | 26.152 | 1337.262 | 28.516 | 29.413 | 40.238 | 0 | 0 | 0 | 0 | 0 | 0
2290 | 12/11/2024 13:08:02.563 | 0 | 4.1e-05 | 100 | 100 | 100 | 33.793 | 16.699 | 6.7 | 31.567 | 29.291 | 28.226 | 28.699 | 0 | 26.031 | 26.155 | 1339.693 | 28.528 | 29.396 | 40.204 | 0 | 0 | 0 | 0 | 0 | 0
2291 | 12/11/2024 13:08:04.284 | 0 | 4e-05 | 100 | 100 | 100 | 28.314 | 16.784 | 6.7 | 31.446 | 29.285 | 28.256 | 28.713 | 0 | 26.034 | 26.151 | 1342.012 | 28.561 | 29.402 | 40.134 | 0 | 0 | 0 | 0 | 0 | 0
2292 | 12/11/2024 13:08:06.004 | 0 | 4.4e-05 | 100 | 100 | 100 | 33.637 | 16.704 | 6.703 | 31.536 | 29.27 | 28.252 | 28.712 | 0 | 26.044 | 26.149 | 1332.707 | 28.542 | 29.392 | 40.021 | 0 | 0 | 0 | 0 | 0 | 0
2293 | 12/11/2024 13:08:07.725 | 0 | 4.1e-05 | 100 | 100 | 100 | 30.491 | 16.623 | 6.701 | 31.69 | 29.256 | 28.254 | 28.681 | 0 | 26.014 | 26.145 | 1336.139 | 28.556 | 29.391 | 39.882 | 0 | 0 | 0 | 0 | 0 | 0
2294 | 12/11/2024 13:08:09.448 | 0 | 3.7e-05 | 100 | 100 | 100 | 26.48 | 16.474 | 6.699 | 31.559 | 29.266 | 28.232 | 28.67 | 0 | 26.031 | 26.161 | 1337.409 | 28.533 | 29.407 | 40.242 | 0 | 0 | 0 | 0 | 0 | 0
2295 | 12/11/2024 13:08:11.168 | 0 | 3.9e-05 | 100 | 100 | 100 | 32.604 | 16.48 | 6.7 | 31.182 | 29.265 | 28.238 | 28.714 | 0 | 26.041 | 26.136 | 1346.843 | 28.563 | 29.393 | 39.99 | 0 | 0 | 0 | 0 | 0 | 0
2296 | 12/11/2024 13:08:12.890 | 0 | 4e-05 | 100 | 100 | 100 | 33.768 | 16.696 | 6.699 | 31.597 | 29.274 | 28.268 | 28.712 | 0 | 26.02 | 26.16 | 1363.164 | 28.573 | 29.402 | 40.16 | 0 | 0 | 0 | 0 | 0 | 0
2297 | 12/11/2024 13:08:14.613 | 0 | 3.9e-05 | 100 | 100 | 100 | 27.523 | 16.482 | 6.701 | 31.793 | 29.276 | 28.252 | 28.697 | 0 | 26.018 | 26.119 | 1359.929 | 28.564 | 29.38 | 40.131 | 0 | 0 | 0 | 0 | 0 | 0
2298 | 12/11/2024 13:08:16.333 | 0 | 4.2e-05 | 100 | 100 | 100 | 28.925 | 16.476 | 6.699 | 31.641 | 29.264 | 28.249 | 28.696 | 0 | 26.017 | 26.133 | 1357.514 | 28.525 | 29.43 | 40.094 | 0 | 0 | 0 | 0 | 0 | 0
2299 | 12/11/2024 13:08:18.054 | 0 | 4.1e-05 | 100 | 100 | 100 | 33.534 | 16.473 | 6.699 | 31.391 | 29.254 | 28.23 | 28.708 | 0 | 26.04 | 26.132 | 1357.437 | 28.548 | 29.404 | 40.335 | 0 | 0 | 0 | 0 | 0 | 0
2300 | 12/11/2024 13:08:19.775 | 0 | 4.2e-05 | 100 | 100 | 100 | 32 | 16.48 | 6.702 | 31.362 | 29.266 | 28.252 | 28.711 | 0 | 26.048 | 26.132 | 1354.916 | 28.555 | 29.397 | 40.095 | 0 | 0 | 0 | 0 | 0 | 0
2301 | 12/11/2024 13:08:21.494 | 0 | 4.1e-05 | 100 | 100 | 100 | 26.236 | 16.476 | 6.7 | 31.657 | 29.238 | 28.258 | 28.697 | 0 | 26.05 | 26.129 | 1340.203 | 28.569 | 29.385 | 40.137 | 0 | 0 | 0 | 0 | 0 | 0
2302 | 12/11/2024 13:08:23.516 | 0 | 3.9e-05 | 100 | 100 | 100 | 32.083 | 16.47 | 6.701 | 31.5 | 29.252 | 28.249 | 28.692 | 0 | 26.039 | 26.155 | 1335.048 | 28.54 | 29.412 | 40.036 | 0 | 0 | 0 | 0 | 0 | 0
2303 | 12/11/2024 13:08:25.237 | 0 | 3.9e-05 | 100 | 100 | 100 | 33.833 | 16.477 | 6.698 | 31.594 | 29.244 | 28.224 | 28.7 | 0 | 26.049 | 26.149 | 1339.643 | 28.522 | 29.406 | 40.372 | 0 | 0 | 0 | 0 | 0 | 0
2304 | 12/11/2024 13:08:27.174 | 0 | 4.1e-05 | 100 | 100 | 100 | 28.558 | 16.406 | 6.7 | 31.22 | 29.257 | 28.262 | 28.715 | 0 | 26.036 | 26.176 | 1335.8 | 28.576 | 29.414 | 40.264 | 0 | 0 | 0 | 0 | 0 | 0
2305 | 12/11/2024 13:08:28.903 | 0 | 3.9e-05 | 100 | 100 | 100 | 27.8 | 16.4 | 6.702 | 31.745 | 29.263 | 28.252 | 28.701 | 0 | 26.05 | 26.164 | 1313.18 | 28.557 | 29.372 | 39.923 | 0 | 0 | 0 | 0 | 0 | 0
2306 | 12/11/2024 13:08:30.624 | 0 | 4.3e-05 | 100 | 100 | 100 | 33.391 | 16.61 | 6.698 | 31.661 | 29.266 | 28.254 | 28.695 | 0 | 26.031 | 26.16 | 1322.816 | 28.555 | 29.408 | 39.924 | 0 | 0 | 0 | 0 | 0 | 0
2307 | 12/11/2024 13:08:32.345 | 0 | 4e-05 | 100 | 100 | 100 | 32.666 | 16.715 | 6.698 | 31.487 | 29.256 | 28.226 | 28.662 | 0 | 26.034 | 26.172 | 1323.399 | 28.516 | 29.409 | 40.323 | 0 | 0 | 0 | 0 | 0 | 0
2308 | 12/11/2024 13:08:34.067 | 0 | 4.3e-05 | 100 | 100 | 100 | 26.292 | 16.704 | 6.703 | 31.099 | 29.278 | 28.251 | 28.712 | 0 | 26.042 | 26.143 | 1317.533 | 28.559 | 29.399 | 40.135 | 0 | 0 | 0 | 0 | 0 | 0
2309 | 12/11/2024 13:08:35.791 | 0 | 4.4e-05 | 100 | 100 | 100 | 30.86 | 16.661 | 6.699 | 31.537 | 29.288 | 28.26 | 28.709 | 0 | 26.041 | 26.151 | 1310.006 | 28.573 | 29.389 | 40.136 | 0 | 0 | 0 | 0 | 0 | 0
2310 | 12/11/2024 13:08:37.512 | 0 | 4.3e-05 | 100 | 100 | 100 | 27.505 | 16.625 | 6.698 | 31.813 | 29.272 | 28.252 | 28.698 | 0 | 26.033 | 26.146 | 1309.875 | 28.417 | 29.378 | 40.08 | 0 | 0 | 0 | 0 | 0 | 0
2311 | 12/11/2024 13:08:39.237 | 0 | 4.4e-05 | 100 | 100 | 100 | 28.902 | 16.622 | 6.698 | 31.357 | 29.28 | 28.258 | 28.7 | 0 | 26.038 | 26.17 | 1300.499 | 28.393 | 29.414 | 40.106 | 0 | 0 | 0 | 0 | 0 | 0
2312 | 12/11/2024 13:08:40.959 | 0 | 4.3e-05 | 100 | 100 | 100 | 33.52 | 16.622 | 6.701 | 31.617 | 29.267 | 28.236 | 28.699 | 0 | 26.044 | 26.156 | 1302.821 | 28.531 | 29.392 | 40.32 | 0 | 0 | 0 | 0 | 0 | 0
2313 | 12/11/2024 13:08:42.678 | 0 | 4e-05 | 100 | 100 | 100 | 31.65 | 16.777 | 6.702 | 31.529 | 29.273 | 28.261 | 28.718 | 0 | 26.026 | 26.137 | 1296.02 | 28.553 | 29.411 | 40.1 | 0 | 0 | 0 | 0 | 0 | 0
2314 | 12/11/2024 13:08:44.402 | 0 | 4.3e-05 | 100 | 100 | 100 | 26.104 | 16.771 | 6.701 | 31.618 | 29.279 | 28.257 | 28.715 | 0 | 26.026 | 26.155 | 1308.815 | 28.544 | 29.377 | 40.211 | 0 | 0 | 0 | 0 | 0 | 0
2315 | 12/11/2024 13:08:46.350 | 0 | 4.2e-05 | 100 | 100 | 100 | 31.737 | 16.879 | 6.701 | 31.657 | 29.269 | 28.254 | 28.689 | 0 | 26.02 | 26.144 | 1323.858 | 28.533 | 29.411 | 40.027 | 0 | 0 | 0 | 0 | 0 | 0
2316 | 12/11/2024 13:08:48.070 | 0 | 4.9e-05 | 100 | 100 | 100 | 33.844 | 16.927 | 6.696 | 31.622 | 29.25 | 28.242 | 28.692 | 0 | 26.002 | 26.138 | 1325.3 | 28.539 | 29.399 | 40.272 | 0 | 0 | 0 | 0 | 0 | 0
2317 | 12/11/2024 13:08:49.793 | 0 | 4.4e-05 | 100 | 100 | 100 | 28.4 | 17.004 | 6.686 | 31.301 | 29.26 | 28.246 | 28.717 | 0 | 26.034 | 26.144 | 1329.803 | 28.552 | 29.4 | 40.255 | 0 | 0 | 0 | 0 | 0 | 0
2318 | 12/11/2024 13:08:51.518 | 0 | 4.4e-05 | 100 | 100 | 100 | 27.909 | 16.93 | 6.696 | 31.641 | 29.248 | 28.255 | 28.708 | 0 | 26.021 | 26.128 | 1337.736 | 28.564 | 29.382 | 40.207 | 0 | 0 | 0 | 0 | 0 | 0
2319 | 12/11/2024 13:08:53.244 | 0 | 4.5e-05 | 100 | 100 | 100 | 33.341 | 16.923 | 6.701 | 31.607 | 29.253 | 28.265 | 28.692 | 0 | 26.038 | 26.143 | 1334.617 | 28.563 | 29.397 | 39.909 | 0 | 0 | 0 | 0 | 0 | 0
2320 | 12/11/2024 13:08:54.966 | 0 | 4.3e-05 | 100 | 100 | 100 | 32.801 | 16.695 | 6.7 | 31.696 | 29.273 | 28.233 | 28.681 | 0 | 26.058 | 26.127 | 1327.52 | 28.376 | 29.393 | 40.038 | 0 | 0 | 0 | 0 | 0 | 0
2321 | 12/11/2024 13:08:56.692 | 0 | 4.4e-05 | 100 | 100 | 100 | 26.283 | 16.699 | 6.699 | 31.601 | 29.233 | 28.252 | 28.703 | 0 | 26.033 | 26.15 | 1327.235 | 28.55 | 29.408 | 40.24 | 0 | 0 | 0 | 0 | 0 | 0
2322 | 12/11/2024 13:08:58.417 | 0 | 4.6e-05 | 100 | 100 | 100 | 31.13 | 16.698 | 6.701 | 31.406 | 29.249 | 28.259 | 28.706 | 0 | 26.046 | 26.156 | 1327.92 | 28.469 | 29.383 | 40.188 | 0 | 0 | 0 | 0 | 0 | 0
2323 | 12/11/2024 13:09:00.573 | 0 | 4.5e-05 | 100 | 100 | 100 | 33.744 | 16.564 | 6.701 | 31.793 | 29.243 | 28.258 | 28.717 | 0 | 26.032 | 26.15 | 1332.744 | 28.525 | 29.387 | 39.989 | 0 | 0 | 0 | 0 | 0 | 0
2324 | 12/11/2024 13:09:02.297 | 0 | 4.3e-05 | 100 | 100 | 100 | 29.714 | 16.478 | 6.697 | 31.57 | 29.241 | 28.236 | 28.639 | 0 | 26.036 | 26.158 | 1337.505 | 28.412 | 29.413 | 38.416 | 0 | 0 | 0 | 0 | 0 | 0
2325 | 12/11/2024 13:09:04.015 | 0 | 4.3e-05 | 100 | 100 | 100 | 26.917 | 16.699 | 6.702 | 31.775 | 29.266 | 28.233 | 28.575 | 0 | 26.049 | 26.164 | 1327.391 | 28.404 | 29.4 | 40.306 | 0 | 0 | 0 | 0 | 0 | 0
2326 | 12/11/2024 13:09:05.740 | 0 | 4.2e-05 | 100 | 100 | 100 | 33.084 | 16.777 | 6.7 | 31.568 | 29.271 | 28.256 | 28.672 | 0 | 26.044 | 26.157 | 1310.495 | 28.411 | 29.398 | 38.396 | 0 | 0 | 0 | 0 | 0 | 0
2327 | 12/11/2024 13:09:07.459 | 0 | 4.4e-05 | 100 | 100 | 100 | 33.488 | 16.764 | 6.701 | 31.562 | 29.262 | 28.253 | 28.679 | 0 | 26.033 | 26.167 | 1308.332 | 28.538 | 29.388 | 40.046 | 0 | 0 | 0 | 0 | 0 | 0
2328 | 12/11/2024 13:09:09.177 | 0 | 4.9e-05 | 100 | 100 | 100 | 26.836 | 16.93 | 6.698 | 31.502 | 29.282 | 28.239 | 28.539 | 0 | 26.058 | 26.142 | 1307.705 | 28.542 | 29.394 | 40.184 | 0 | 0 | 0 | 0 | 0 | 0
2329 | 12/11/2024 13:09:10.900 | 0 | 4.8e-05 | 100 | 100 | 100 | 29.894 | 16.771 | 6.699 | 31.615 | 29.275 | 28.23 | 28.56 | 0 | 26.036 | 26.151 | 1309.602 | 28.418 | 29.4 | 40.159 | 0 | 0 | 0 | 0 | 0 | 0
2330 | 12/11/2024 13:09:12.621 | 0 | 4.6e-05 | 100 | 100 | 100 | 28.579 | 16.771 | 6.701 | 31.553 | 29.28 | 28.251 | 28.583 | 0 | 26.035 | 26.149 | 1309.602 | 28.422 | 29.395 | 40.234 | 0 | 0 | 0 | 0 | 0 | 0
2331 | 12/11/2024 13:09:14.340 | 0 | 4.5e-05 | 100 | 100 | 100 | 27.87 | 16.895 | 6.7 | 31.423 | 29.263 | 28.265 | 28.723 | 0 | 26.025 | 26.148 | 1312.334 | 28.455 | 29.39 | 40.109 | 0 | 0 | 0 | 0 | 0 | 0
2332 | 12/11/2024 13:09:16.062 | 0 | 4.4e-05 | 100 | 100 | 100 | 33.397 | 16.632 | 6.702 | 31.663 | 29.255 | 28.248 | 28.552 | 0 | 26.034 | 26.152 | 1317.742 | 28.409 | 29.394 | 40.154 | 0 | 0 | 0 | 0 | 0 | 0
2333 | 12/11/2024 13:09:17.785 | 0 | 4.4e-05 | 100 | 100 | 100 | 32.521 | 16.477 | 6.698 | 31.616 | 29.26 | 28.245 | 28.545 | 0 | 26.026 | 26.138 | 1318.157 | 28.397 | 29.411 | 40.269 | 0 | 0 | 0 | 0 | 0 | 0
2334 | 12/11/2024 13:09:19.506 | 0 | 4.4e-05 | 100 | 100 | 100 | 26.169 | 16.7 | 6.7 | 31.346 | 29.258 | 28.246 | 28.577 | 0 | 26.011 | 26.162 | 1333.348 | 28.54 | 29.404 | 40.219 | 0 | 0 | 0 | 0 | 0 | 0
2335 | 12/11/2024 13:09:21.228 | 0 | 4.5e-05 | 100 | 100 | 100 | 30.731 | 16.774 | 6.701 | 31.442 | 29.272 | 28.262 | 28.573 | 0 | 26.041 | 26.143 | 1323.014 | 28.545 | 29.4 | 40.195 | 0 | 0 | 0 | 0 | 0 | 0
2336 | 12/11/2024 13:09:22.951 | 0 | 4.7e-05 | 100 | 100 | 100 | 33.77 | 16.923 | 6.7 | 31.78 | 29.25 | 28.257 | 28.559 | 0 | 26.031 | 26.143 | 1327.249 | 28.423 | 29.386 | 40.042 | 0 | 0 | 0 | 0 | 0 | 0
2337 | 12/11/2024 13:09:24.888 | 0 | 4.9e-05 | 100 | 100 | 100 | 29.637 | 16.775 | 6.701 | 31.825 | 29.256 | 28.244 | 28.516 | 0 | 26.04 | 26.126 | 1328.624 | 28.546 | 29.396 | 40.244 | 0 | 0 | 0 | 0 | 0 | 0
2338 | 12/11/2024 13:09:26.606 | 0 | 4.5e-05 | 100 | 100 | 100 | 27.069 | 16.703 | 6.7 | 31.483 | 29.251 | 28.237 | 28.572 | 0 | 26.024 | 26.119 | 1318.273 | 28.545 | 29.397 | 40.286 | 0 | 0 | 0 | 0 | 0 | 0
2339 | 12/11/2024 13:09:28.336 | 0 | 4.8e-05 | 100 | 100 | 100 | 33.094 | 16.776 | 6.701 | 31.42 | 29.244 | 28.263 | 28.559 | 0 | 26.046 | 26.146 | 1319.84 | 28.41 | 29.394 | 40.437 | 0 | 0 | 0 | 0 | 0 | 0
2340 | 12/11/2024 13:09:30.274 | 0 | 4.8e-05 | 100 | 100 | 100 | 33.489 | 16.891 | 6.701 | 31.721 | 29.255 | 28.253 | 28.569 | 0 | 26.041 | 26.144 | 1312.651 | 28.531 | 29.369 | 40.089 | 0 | 0 | 0 | 0 | 0 | 0
2341 | 12/11/2024 13:09:32.424 | 0 | 4.6e-05 | 100 | 100 | 100 | 33.812 | 16.753 | 6.683 | 31.746 | 29.25 | 28.241 | 28.548 | 0 | 26.062 | 26.145 | 1332.92 | 28.53 | 29.4 | 40.257 | 0 | 0 | 0 | 0 | 0 | 0
2342 | 12/11/2024 13:09:34.145 | 0 | 4.8e-05 | 100 | 100 | 100 | 29.949 | 16.768 | 6.682 | 31.494 | 29.25 | 28.226 | 28.556 | 0 | 26.043 | 26.169 | 1331.149 | 28.517 | 29.411 | 40.464 | 0 | 0 | 0 | 0 | 0 | 0
2343 | 12/11/2024 13:09:35.865 | 0 | 4.9e-05 | 100 | 100 | 100 | 33.597 | 16.709 | 6.685 | 31.485 | 29.251 | 28.256 | 28.579 | 0 | 26.045 | 26.162 | 1339.691 | 28.4 | 29.398 | 40.278 | 0 | 0 | 0 | 0 | 0 | 0
2344 | 12/11/2024 13:09:37.589 | 0 | 5.2e-05 | 100 | 100 | 100 | 30.816 | 16.714 | 6.682 | 31.679 | 29.253 | 28.267 | 28.563 | 0 | 26.023 | 26.161 | 1328.378 | 28.423 | 29.386 | 39.972 | 0 | 0 | 0 | 0 | 0 | 0
2345 | 12/11/2024 13:09:39.309 | 0 | 4.9e-05 | 100 | 99 | 99 | 26.431 | 16.9 | 6.684 | 31.483 | 29.266 | 28.248 | 28.549 | 0 | 26.037 | 26.152 | 1320.961 | 28.399 | 29.387 | 40.036 | 0 | 0 | 0 | 0 | 0 | 0
2346 | 12/11/2024 13:09:41.029 | 0 | 4.7e-05 | 100 | 96 | 96 | 32.594 | 16.626 | 6.681 | 31.657 | 29.262 | 28.233 | 28.555 | 0 | 26.03 | 26.149 | 1320.608 | 28.512 | 29.409 | 40.285 | 0 | 0 | 0 | 0 | 0 | 0
2347 | 12/11/2024 13:09:42.766 | 0 | 4.6e-05 | 100 | 93 | 93 | 33.818 | 16.62 | 6.684 | 31.115 | 29.27 | 28.24 | 28.552 | 0 | 26.043 | 26.17 | 1323.325 | 28.418 | 29.404 | 40.374 | 0 | 0 | 0 | 0 | 0 | 0
2348 | 12/11/2024 13:09:44.487 | 0 | 4.8e-05 | 100 | 90 | 90 | 27.703 | 16.773 | 6.683 | 31.676 | 29.284 | 28.252 | 28.548 | 0 | 26.06 | 26.153 | 1335.023 | 28.547 | 29.372 | 40.183 | 0 | 0 | 0 | 0 | 0 | 0
2349 | 12/11/2024 13:09:46.210 | 0 | 4.2e-05 | 100 | 87 | 87 | 28.931 | 16.77 | 6.683 | 31.604 | 29.274 | 28.264 | 28.569 | 0 | 26.043 | 26.15 | 1332.596 | 28.418 | 29.418 | 40.011 | 0 | 0 | 0 | 0 | 0 | 0
2350 | 12/11/2024 13:09:47.929 | 0 | 4.3e-05 | 100 | 84 | 84 | 33.537 | 16.694 | 6.681 | 31.635 | 29.265 | 28.247 | 28.534 | 0 | 26.028 | 26.158 | 1325.083 | 28.378 | 29.411 | 40.27 | 0 | 0 | 0 | 0 | 0 | 0
2351 | 12/11/2024 13:09:49.653 | 0 | 3.7e-05 | 100 | 81 | 81 | 31.754 | 16.776 | 6.685 | 31.434 | 29.272 | 28.249 | 28.569 | 0 | 26.018 | 26.158 | 1327.446 | 28.414 | 29.405 | 40.289 | 0 | 0 | 0 | 0 | 0 | 0
2352 | 12/11/2024 13:09:51.380 | 0 | 3.7e-05 | 100 | 78 | 78 | 26.137 | 16.773 | 6.683 | 31.449 | 29.257 | 28.269 | 28.57 | 0 | 26.018 | 26.153 | 1323.947 | 28.418 | 29.393 | 40.246 | 0 | 0 | 0 | 0 | 0 | 0
2353 | 12/11/2024 13:09:53.098 | 0 | 3.2e-05 | 100 | 75 | 74 | 33.312 | 16.778 | 6.681 | 31.844 | 29.273 | 28.264 | 28.577 | 0 | 26.022 | 26.139 | 1326.621 | 28.395 | 29.389 | 40.072 | 0 | 0 | 0 | 0 | 0 | 0
2354 | 12/11/2024 13:09:54.819 | 0 | 2.9e-05 | 100 | 72 | 72 | 26.691 | 16.77 | 6.682 | 31.651 | 29.27 | 28.249 | 28.541 | 0 | 26.02 | 26.161 | 1325.175 | 28.398 | 29.397 | 40.043 | 0 | 0 | 0 | 0 | 0 | 0
2355 | 12/11/2024 13:09:56.542 | 0 | 2.3e-05 | 100 | 68 | 69 | 29.661 | 16.769 | 6.683 | 31.622 | 29.266 | 28.232 | 28.556 | 0 | 26.027 | 26.117 | 1327.284 | 28.384 | 29.397 | 40.238 | 0 | 0 | 0 | 0 | 0 | 0
2356 | 12/11/2024 13:09:58.263 | 0 | 2.1e-05 | 100 | 65 | 65 | 33.622 | 16.784 | 6.683 | 31.344 | 29.254 | 28.253 | 28.574 | 0 | 26.017 | 26.133 | 1334.83 | 28.55 | 29.399 | 40.11 | 0 | 0 | 0 | 0 | 0 | 0
2357 | 12/11/2024 13:09:59.982 | 0 | 1.8e-05 | 100 | 62 | 62 | 30.733 | 16.768 | 6.685 | 31.564 | 29.256 | 28.245 | 28.543 | 0 | 26.033 | 26.13 | 1327.937 | 28.405 | 29.378 | 40.165 | 0 | 0 | 0 | 0 | 0 | 0
2358 | 12/11/2024 13:10:01.703 | 0 | 1.6e-05 | 100 | 59 | 59 | 26.44 | 16.926 | 6.683 | 31.577 | 29.254 | 28.251 | 28.556 | 0 | 26.03 | 26.115 | 1327.81 | 28.506 | 29.383 | 39.936 | 0 | 0 | 0 | 0 | 0 | 0
2359 | 12/11/2024 13:10:03.422 | 0 | 1.3e-05 | 100 | 56 | 56 | 32.512 | 16.926 | 6.68 | 31.43 | 29.245 | 28.245 | 28.549 | 0 | 26.036 | 26.146 | 1327.766 | 28.378 | 29.424 | 40.385 | 0 | 0 | 0 | 0 | 0 | 0
2360 | 12/11/2024 13:10:05.144 | 0 | 1.2e-05 | 100 | 53 | 53 | 33.69 | 16.771 | 6.685 | 31.447 | 29.251 | 28.243 | 28.589 | 0 | 26.057 | 26.165 | 1335.993 | 28.407 | 29.409 | 40.283 | 0 | 0 | 0 | 0 | 0 | 0
2361 | 12/11/2024 13:10:06.866 | 0 | 9.8e-06 | 100 | 51 | 50 | 27.296 | 16.778 | 6.683 | 31.556 | 29.246 | 28.263 | 28.561 | 0 | 26.053 | 26.159 | 1337.49 | 28.478 | 29.408 | 40.189 | 0 | 0 | 0 | 0 | 0 | 0
2362 | 12/11/2024 13:10:08.588 | 0 | 9.5e-06 | 100 | 51 | 47 | 28.791 | 16.898 | 6.683 | 31.678 | 29.232 | 28.257 | 28.552 | 0 | 26.039 | 26.162 | 1317.838 | 28.405 | 29.396 | 39.905 | 0 | 0 | 0 | 0 | 0 | 0
2363 | 12/11/2024 13:10:10.308 | 0 | 8.1e-06 | 100 | 51 | 44 | 33.463 | 16.926 | 6.68 | 31.764 | 29.267 | 28.241 | 28.554 | 0 | 26.041 | 26.155 | 1317.57 | 28.398 | 29.401 | 39.983 | 0 | 0 | 0 | 0 | 0 | 0
2364 | 12/11/2024 13:10:12.028 | 0 | 7.4e-06 | 100 | 50 | 41 | 31.84 | 16.775 | 6.683 | 31.57 | 29.243 | 28.232 | 28.554 | 0 | 26.035 | 26.162 | 1299.693 | 28.432 | 29.4 | 40.086 | 0 | 0 | 0 | 0 | 0 | 0
2365 | 12/11/2024 13:10:13.745 | 0 | 6.4e-06 | 100 | 50 | 38 | 32.991 | 16.777 | 6.684 | 31.373 | 29.271 | 28.252 | 28.584 | 0 | 26.031 | 26.152 | 1301.717 | 28.412 | 29.398 | 40.111 | 0 | 0 | 0 | 0 | 0 | 0
2366 | 12/11/2024 13:10:15.466 | 0 | 6.4e-06 | 100 | 51 | 34 | 33.468 | 16.696 | 6.682 | 31.383 | 29.268 | 28.27 | 28.568 | 0 | 26.033 | 26.164 | 1304.211 | 28.428 | 29.392 | 40.094 | 0 | 0 | 0 | 0 | 0 | 0
2367 | 12/11/2024 13:10:17.187 | 0 | 5.8e-06 | 100 | 50 | 31 | 26.856 | 16.694 | 6.685 | 31.487 | 29.265 | 28.248 | 28.542 | 0 | 26.045 | 26.141 | 1307.356 | 28.416 | 29.384 | 39.94 | 0 | 0 | 0 | 0 | 0 | 0
2368 | 12/11/2024 13:10:18.905 | 0 | 5.5e-06 | 100 | 50 | 28 | 29.959 | 16.772 | 6.68 | 31.585 | 29.275 | 28.236 | 28.56 | 0 | 26.036 | 26.159 | 1307.389 | 28.405 | 29.412 | 40.329 | 0 | 0 | 0 | 0 | 0 | 0
2369 | 12/11/2024 13:10:20.627 | 0 | 5.1e-06 | 100 | 50 | 25 | 33.588 | 16.77 | 6.685 | 31.232 | 29.269 | 28.249 | 28.555 | 0 | 26.044 | 26.158 | 1317.039 | 28.416 | 29.396 | 40.367 | 0 | 0 | 0 | 0 | 0 | 0
2370 | 12/11/2024 13:10:22.347 | 0 | 4.5e-06 | 100 | 50 | 22 | 30.793 | 16.931 | 6.683 | 31.497 | 29.278 | 28.254 | 28.569 | 0 | 26.037 | 26.146 | 1318.882 | 28.406 | 29.384 | 40.184 | 0 | 0 | 0 | 0 | 0 | 0
2371 | 12/11/2024 13:10:24.069 | 0 | 4.3e-06 | 100 | 50 | 19 | 26.41 | 16.82 | 6.683 | 31.63 | 29.265 | 28.261 | 28.56 | 0 | 26.032 | 26.156 | 1321.912 | 28.419 | 29.396 | 39.806 | 0 | 0 | 0 | 0 | 0 | 0
2372 | 12/11/2024 13:10:25.792 | 0 | 4.3e-06 | 100 | 51 | 16 | 32.609 | 16.768 | 6.683 | 31.513 | 29.266 | 28.24 | 28.543 | 0 | 26.023 | 26.155 | 1317.757 | 28.393 | 29.406 | 40.271 | 0 | 0 | 0 | 0 | 0 | 0
2373 | 12/11/2024 13:10:27.519 | 0 | 4.1e-06 | 100 | 50 | 13 | 33.761 | 16.777 | 6.683 | 31.524 | 29.255 | 28.24 | 28.561 | 0 | 26.025 | 26.135 | 1307.173 | 28.408 | 29.404 | 40.095 | 0 | 0 | 0 | 0 | 0 | 0
2374 | 12/11/2024 13:10:29.242 | 0 | 3.9e-06 | 100 | 50 | 10 | 27.612 | 16.757 | 6.683 | 31.474 | 29.256 | 28.25 | 28.562 | 0 | 26.029 | 26.159 | 1296.27 | 28.403 | 29.397 | 40.292 | 0 | 0 | 0 | 0 | 0 | 0
2375 | 12/11/2024 13:10:30.964 | 0 | 4e-06 | 100 | 50 | 7 | 28.682 | 16.493 | 6.685 | 31.814 | 29.264 | 28.256 | 28.548 | 0 | 26.036 | 26.131 | 1297.678 | 28.398 | 29.375 | 39.975 | 0 | 0 | 0 | 0 | 0 | 0
2376 | 12/11/2024 13:10:32.690 | 0 | 3.2e-06 | 100 | 50 | 3 | 29.722 | 16.409 | 6.683 | 31.675 | 29.259 | 28.253 | 28.54 | 0 | 26.02 | 26.132 | 1297.345 | 28.432 | 29.386 | 39.995 | 0 | 0 | 0 | 0 | 0 | 0
2377 | 12/11/2024 13:10:34.413 | 0 | 3.7e-06 | 100 | 50 | 0 | 26.983 | 16.401 | 6.683 | 31.499 | 29.275 | 28.237 | 28.547 | 0 | 26.04 | 26.125 | 1301.751 | 28.515 | 29.392 | 40.126 | 0 | 0 | 0 | 0 | 0 | 0
2378 | 12/11/2024 13:10:36.352 | 0 | 3e-06 | 100 | 50 | 0 | 33.069 | 16.625 | 6.683 | 31.592 | 29.243 | 28.252 | 28.565 | 0 | 26.048 | 26.12 | 1298.281 | 28.435 | 29.406 | 40.247 | 0 | 0 | 0 | 0 | 0 | 0
2379 | 12/11/2024 13:10:38.084 | 0 | 3.1e-06 | 100 | 50 | 0 | 33.315 | 16.623 | 6.682 | 31.325 | 29.259 | 28.259 | 28.56 | 0 | 26.056 | 26.142 | 1288.086 | 28.431 | 29.375 | 40.195 | 0 | 0 | 0 | 0 | 0 | 0
2380 | 12/11/2024 13:10:39.806 | 0 | 2.9e-06 | 100 | 50 | 0 | 26.595 | 16.697 | 6.683 | 31.607 | 29.249 | 28.254 | 28.557 | 0 | 26.048 | 26.151 | 1288.046 | 28.415 | 29.39 | 39.841 | 0 | 0 | 0 | 0 | 0 | 0
2381 | 12/11/2024 13:10:41.531 | 0 | 2.8e-06 | 100 | 50 | 0 | 29.678 | 16.625 | 6.682 | 31.642 | 29.222 | 28.233 | 28.521 | 0 | 26.044 | 26.18 | 1302.535 | 28.374 | 29.403 | 40.086 | 0 | 0 | 0 | 0 | 0 | 0
2382 | 12/11/2024 13:10:43.251 | 0 | 3.1e-06 | 100 | 50 | 0 | 33.573 | 16.624 | 6.686 | 31.469 | 29.267 | 28.242 | 28.576 | 0 | 26.055 | 26.16 | 1303.063 | 28.404 | 29.407 | 40.197 | 0 | 0 | 0 | 0 | 0 | 0
2383 | 12/11/2024 13:10:44.973 | 0 | 2.5e-06 | 100 | 50 | 0 | 30.652 | 16.625 | 6.682 | 31.552 | 29.244 | 28.261 | 28.553 | 0 | 26.039 | 26.168 | 1307.596 | 28.481 | 29.392 | 40.217 | 0 | 0 | 0 | 0 | 0 | 0
2384 | 12/11/2024 13:10:46.691 | 0 | 2.7e-06 | 100 | 51 | 0 | 26.293 | 16.472 | 6.684 | 31.533 | 29.253 | 28.256 | 28.551 | 0 | 26.037 | 26.157 | 1307.682 | 28.419 | 29.376 | 40.027 | 0 | 0 | 0 | 0 | 0 | 0
2385 | 12/11/2024 13:10:48.411 | 0 | 2.6e-06 | 100 | 50 | 0 | 32.472 | 16.476 | 6.681 | 31.461 | 29.267 | 28.246 | 28.559 | 0 | 26.05 | 26.158 | 1313.062 | 28.383 | 29.402 | 40.294 | 0 | 0 | 0 | 0 | 0 | 0
2386 | 12/11/2024 13:10:50.131 | 0 | 2.6e-06 | 100 | 50 | 0 | 33.806 | 16.607 | 6.682 | 31.402 | 29.27 | 28.242 | 28.561 | 0 | 26.029 | 26.166 | 1305.118 | 28.413 | 29.399 | 40.312 | 0 | 0 | 0 | 0 | 0 | 0
2387 | 12/11/2024 13:10:51.849 | 0 | 2.4e-06 | 100 | 50 | 0 | 27.596 | 16.775 | 6.685 | 31.556 | 29.268 | 28.256 | 28.551 | 0 | 26.047 | 26.154 | 1312.432 | 28.571 | 29.392 | 40.009 | 0 | 0 | 0 | 0 | 0 | 0
2388 | 12/11/2024 13:10:53.573 | 0 | 2.3e-06 | 100 | 51 | 0 | 28.934 | 16.77 | 6.682 | 31.469 | 29.275 | 28.255 | 28.572 | 0 | 26.03 | 26.15 | 1319.185 | 28.558 | 29.382 | 40.072 | 0 | 0 | 0 | 0 | 0 | 0
2389 | 12/11/2024 13:10:55.293 | 0 | 2.4e-06 | 100 | 51 | 0 | 33.478 | 16.694 | 6.683 | 31.518 | 29.262 | 28.256 | 28.525 | 0 | 26.027 | 26.159 | 1325.558 | 28.397 | 29.408 | 40.136 | 0 | 0 | 0 | 0 | 0 | 0
2390 | 12/11/2024 13:10:57.014 | 0 | 2.2e-06 | 100 | 50 | 0 | 27.137 | 16.632 | 6.68 | 31.743 | 29.275 | 28.235 | 28.546 | 0 | 26.021 | 26.146 | 1320.395 | 28.527 | 29.412 | 40.229 | 0 | 0 | 0 | 0 | 0 | 0
2391 | 12/11/2024 13:10:58.734 | 0 | 2.3e-06 | 100 | 50 | 0 | 33.114 | 16.69 | 6.702 | 31.241 | 29.262 | 28.247 | 28.554 | 0 | 26.025 | 26.158 | 1325.343 | 28.402 | 29.405 | 40.339 | 0 | 0 | 0 | 0 | 0 | 0
2392 | 12/11/2024 13:11:00.456 | 0 | 2.3e-06 | 100 | 50 | 1 | 33.422 | 16.635 | 6.7 | 31.546 | 29.269 | 28.254 | 28.572 | 0 | 26.036 | 26.161 | 1329.752 | 28.407 | 29.398 | 40.176 | 0 | 0 | 0 | 0 | 0 | 0
2393 | 12/11/2024 13:11:02.189 | 0 | 2.2e-06 | 100 | 50 | 0 | 26.816 | 16.696 | 6.698 | 31.664 | 29.262 | 28.253 | 28.562 | 0 | 26.009 | 26.154 | 1333.108 | 28.421 | 29.393 | 40.035 | 0 | 0 | 0 | 0 | 0 | 0
2394 | 12/11/2024 13:11:03.908 | 0 | 2.1e-06 | 100 | 50 | 0 | 29.724 | 16.768 | 6.7 | 31.607 | 29.26 | 28.235 | 28.535 | 0 | 26.036 | 26.148 | 1327.249 | 28.394 | 29.4 | 40.225 | 0 | 0 | 0 | 0 | 0 | 0
2395 | 12/11/2024 13:11:05.629 | 0 | 1.9e-06 | 100 | 51 | 0 | 33.612 | 16.897 | 6.699 | 31.498 | 29.251 | 28.241 | 28.564 | 0 | 26.017 | 26.12 | 1327.429 | 28.438 | 29.399 | 40.147 | 0 | 0 | 0 | 0 | 0 | 0
2396 | 12/11/2024 13:11:07.353 | 0 | 1.9e-06 | 100 | 50 | 0 | 30.914 | 16.778 | 6.7 | 31.284 | 29.263 | 28.249 | 28.564 | 0 | 26.018 | 26.132 | 1318.733 | 28.412 | 29.393 | 40.195 | 0 | 0 | 0 | 0 | 0 | 0
2397 | 12/11/2024 13:11:09.073 | 0 | 1.8e-06 | 100 | 50 | 0 | 26.565 | 16.771 | 6.701 | 31.711 | 29.274 | 28.264 | 28.564 | 0 | 26.042 | 26.137 | 1334.981 | 28.407 | 29.391 | 40.062 | 0 | 0 | 0 | 0 | 0 | 0
2398 | 12/11/2024 13:11:10.795 | 0 | 1.8e-06 | 100 | 51 | 0 | 32.629 | 16.926 | 6.699 | 31.605 | 29.247 | 28.24 | 28.531 | 0 | 26.046 | 26.127 | 1334.888 | 28.4 | 29.416 | 40.282 | 0 | 0 | 0 | 0 | 0 | 0
2399 | 12/11/2024 13:11:12.516 | 0 | 2e-06 | 100 | 50 | 0 | 33.831 | 16.926 | 6.702 | 31.57 | 29.234 | 28.222 | 28.558 | 0 | 26.049 | 26.145 | 1324.919 | 28.394 | 29.402 | 40.473 | 0 | 0 | 0 | 0 | 0 | 0
2400 | 12/11/2024 13:11:14.235 | 0 | 1.9e-06 | 100 | 50 | 0 | 27.583 | 16.928 | 6.7 | 31.168 | 29.251 | 28.26 | 28.581 | 0 | 26.028 | 26.154 | 1330.494 | 28.423 | 29.4 | 40.12 | 0 | 0 | 0 | 0 | 0 | 0
2401 | 12/11/2024 13:11:15.953 | 0 | 1.8e-06 | 100 | 50 | 0 | 33.764 | 16.777 | 6.703 | 31.612 | 29.242 | 28.249 | 28.566 | 0 | 26.047 | 26.175 | 1332.763 | 28.415 | 29.38 | 40.288 | 0 | 0 | 0 | 0 | 0 | 0
2402 | 12/11/2024 13:11:17.674 | 0 | 1.8e-06 | 100 | 50 | 0 | 29.567 | 16.775 | 6.699 | 31.542 | 29.244 | 28.259 | 28.549 | 0 | 26.047 | 26.166 | 1349.417 | 28.401 | 29.396 | 39.762 | 0 | 0 | 0 | 0 | 0 | 0
2403 | 12/11/2024 13:11:19.404 | 0 | 1.7e-06 | 100 | 50 | 0 | 26.911 | 16.693 | 6.698 | 31.646 | 29.255 | 28.244 | 28.539 | 0 | 26.037 | 26.172 | 1345.478 | 28.393 | 29.412 | 40.148 | 0 | 0 | 0 | 0 | 0 | 0
2404 | 12/11/2024 13:11:21.123 | 0 | 1.6e-06 | 100 | 50 | 0 | 32.918 | 16.699 | 6.701 | 31.502 | 29.268 | 28.241 | 28.564 | 0 | 26.048 | 26.158 | 1347.014 | 28.404 | 29.394 | 40.209 | 0 | 0 | 0 | 0 | 0 | 0
2405 | 12/11/2024 13:11:22.845 | 0 | 1.7e-06 | 100 | 50 | 0 | 33.405 | 16.629 | 6.7 | 31.559 | 29.276 | 28.265 | 28.569 | 0 | 26.031 | 26.158 | 1347.935 | 28.418 | 29.407 | 40.149 | 0 | 0 | 0 | 0 | 0 | 0
2406 | 12/11/2024 13:11:24.563 | 0 | 1.8e-06 | 100 | 51 | 0 | 26.669 | 16.475 | 6.698 | 31.747 | 29.269 | 28.25 | 28.553 | 0 | 26.034 | 26.157 | 1337.151 | 28.42 | 29.376 | 39.998 | 0 | 0 | 0 | 0 | 0 | 0
2407 | 12/11/2024 13:11:26.287 | 0 | 1.7e-06 | 100 | 50 | 0 | 29.826 | 16.48 | 6.699 | 31.584 | 29.281 | 28.246 | 28.559 | 0 | 26.026 | 26.148 | 1327.458 | 28.392 | 29.398 | 40.146 | 0 | 0 | 0 | 0 | 0 | 0
2408 | 12/11/2024 13:11:28.010 | 0 | 1.8e-06 | 100 | 50 | 0 | 33.649 | 16.475 | 6.7 | 31.275 | 29.261 | 28.244 | 28.564 | 0 | 26.039 | 26.17 | 1325.022 | 28.385 | 29.406 | 40.313 | 0 | 0 | 0 | 0 | 0 | 0
2409 | 12/11/2024 13:11:29.731 | 0 | 1.7e-06 | 100 | 50 | 0 | 30.849 | 16.48 | 6.701 | 31.494 | 29.263 | 28.258 | 28.55 | 0 | 26.055 | 26.145 | 1321.129 | 28.411 | 29.391 | 40.196 | 0 | 0 | 0 | 0 | 0 | 0
2410 | 12/11/2024 13:11:31.450 | 0 | 1.7e-06 | 100 | 50 | 0 | 26.503 | 16.627 | 6.699 | 31.682 | 29.259 | 28.257 | 28.554 | 0 | 26.029 | 26.146 | 1325.141 | 28.391 | 29.398 | 40.185 | 0 | 0 | 0 | 0 | 0 | 0
2411 | 12/11/2024 13:11:33.174 | 0 | 1.7e-06 | 100 | 50 | 0 | 32.603 | 16.696 | 6.699 | 31.541 | 29.276 | 28.246 | 28.531 | 0 | 26.041 | 26.157 | 1314.218 | 28.397 | 29.403 | 39.917 | 0 | 0 | 0 | 0 | 0 | 0
2412 | 12/11/2024 13:11:34.895 | 0 | 1.6e-06 | 100 | 50 | 0 | 33.84 | 16.622 | 6.7 | 31.646 | 29.259 | 28.229 | 28.545 | 0 | 26.024 | 26.131 | 1307.426 | 28.396 | 29.384 | 40.171 | 0 | 0 | 0 | 0 | 0 | 0
2413 | 12/11/2024 13:11:36.617 | 0 | 1.6e-06 | 100 | 50 | 0 | 27.805 | 16.702 | 6.699 | 31.379 | 29.262 | 28.265 | 28.566 | 0 | 26.022 | 26.143 | 1305.262 | 28.428 | 29.396 | 40.109 | 0 | 0 | 0 | 0 | 0 | 0
2414 | 12/11/2024 13:11:38.336 | 0 | 1.6e-06 | 100 | 51 | 0 | 33.83 | 16.706 | 6.7 | 31.546 | 29.263 | 28.253 | 28.573 | 0 | 26.029 | 26.123 | 1303.419 | 28.403 | 29.389 | 40.393 | 0 | 0 | 0 | 0 | 0 | 0
2415 | 12/11/2024 13:11:40.059 | 0 | 1.6e-06 | 100 | 50 | 0 | 29.965 | 16.695 | 6.7 | 31.386 | 29.27 | 28.261 | 28.55 | 0 | 26.035 | 26.145 | 1327.385 | 28.421 | 29.403 | 39.899 | 0 | 0 | 0 | 0 | 0 | 0
2416 | 12/11/2024 13:11:41.778 | 0 | 1.7e-06 | 100 | 50 | 0 | 27.149 | 16.662 | 6.701 | 31.757 | 29.267 | 28.239 | 28.532 | 0 | 26.044 | 26.125 | 1327.538 | 28.385 | 29.401 | 40.306 | 0 | 0 | 0 | 0 | 0 | 0
2417 | 12/11/2024 13:11:43.503 | 0 | 1.7e-06 | 100 | 51 | 0 | 33.262 | 16.695 | 6.7 | 31.725 | 29.236 | 28.243 | 28.567 | 0 | 26.029 | 26.122 | 1326.074 | 28.41 | 29.405 | 40.186 | 0 | 0 | 0 | 0 | 0 | 0
2418 | 12/11/2024 13:11:45.224 | 0 | 1.8e-06 | 100 | 50 | 0 | 33.525 | 16.698 | 6.7 | 31.326 | 29.246 | 28.258 | 28.566 | 0 | 26.043 | 26.15 | 1327.562 | 28.41 | 29.393 | 40.363 | 0 | 0 | 0 | 0 | 0 | 0
2419 | 12/11/2024 13:11:46.942 | 0 | 1.8e-06 | 100 | 50 | 0 | 26.863 | 16.698 | 6.7 | 31.625 | 29.256 | 28.255 | 28.572 | 0 | 26.048 | 26.134 | 1322.955 | 28.535 | 29.375 | 40.002 | 0 | 0 | 0 | 0 | 0 | 0
2420 | 12/11/2024 13:11:48.662 | 0 | 1.8e-06 | 100 | 50 | 0 | 29.795 | 16.697 | 6.699 | 31.646 | 29.237 | 28.25 | 28.535 | 0 | 26.048 | 26.168 | 1317.916 | 28.413 | 29.417 | 40.045 | 0 | 0 | 0 | 0 | 0 | 0
2421 | 12/11/2024 13:11:50.383 | 0 | 2.1e-06 | 100 | 51 | 0 | 33.678 | 16.763 | 6.702 | 31.48 | 29.255 | 28.223 | 28.544 | 0 | 26.049 | 26.152 | 1328.031 | 28.388 | 29.394 | 40.372 | 0 | 0 | 0 | 0 | 0 | 0
2422 | 12/11/2024 13:11:52.103 | 0 | 2e-06 | 100 | 54 | 0 | 30.745 | 16.777 | 6.717 | 31.259 | 29.247 | 28.258 | 28.567 | 0 | 26.032 | 26.165 | 1340.66 | 28.415 | 29.398 | 40.393 | 0 | 0 | 0 | 0 | 0 | 0
2423 | 12/11/2024 13:11:53.824 | 0 | 2e-06 | 100 | 57 | 0 | 26.354 | 16.649 | 6.718 | 31.557 | 29.25 | 28.246 | 28.552 | 0 | 26.032 | 26.168 | 1342.638 | 28.413 | 29.395 | 40.171 | 0 | 0 | 0 | 0 | 0 | 0
2424 | 12/11/2024 13:11:55.548 | 0 | 1.8e-06 | 100 | 60 | 0 | 32.466 | 16.673 | 6.716 | 31.685 | 29.28 | 28.247 | 28.546 | 0 | 26.06 | 26.159 | 1337.201 | 28.53 | 29.401 | 39.953 | 0 | 0 | 0 | 0 | 0 | 0
2425 | 12/11/2024 13:11:57.268 | 0 | 2e-06 | 100 | 64 | 0 | 26.355 | 16.692 | 6.717 | 31.627 | 29.263 | 28.242 | 28.53 | 0 | 26.039 | 26.159 | 1337.899 | 28.385 | 29.41 | 40.318 | 0 | 0 | 0 | 0 | 0 | 0
2426 | 12/11/2024 13:11:58.989 | 0 | 2.1e-06 | 100 | 66 | 0 | 30.835 | 16.623 | 6.718 | 31.502 | 29.276 | 28.243 | 28.583 | 0 | 26.046 | 26.147 | 1332.219 | 28.4 | 29.405 | 40.152 | 0 | 0 | 0 | 0 | 0 | 0
2427 | 12/11/2024 13:12:00.709 | 0 | 2.4e-06 | 100 | 69 | 0 | 33.789 | 16.635 | 6.717 | 31.57 | 29.249 | 28.269 | 28.561 | 0 | 26.025 | 26.165 | 1329.133 | 28.43 | 29.402 | 40.161 | 0 | 0 | 0 | 0 | 0 | 0
2428 | 12/11/2024 13:12:02.433 | 0 | 2.3e-06 | 100 | 72 | 0 | 29.532 | 16.692 | 6.719 | 31.739 | 29.276 | 28.25 | 28.556 | 0 | 26.039 | 26.153 | 1327.535 | 28.555 | 29.38 | 40.048 | 0 | 0 | 0 | 0 | 0 | 0
2429 | 12/11/2024 13:12:04.152 | 0 | 2.2e-06 | 100 | 74 | 0 | 27.02 | 16.777 | 6.715 | 31.607 | 29.261 | 28.246 | 28.549 | 0 | 26.031 | 26.145 | 1332.615 | 28.528 | 29.407 | 40.132 | 0 | 0 | 0 | 0 | 0 | 0
2430 | 12/11/2024 13:12:05.879 | 0 | 2.4e-06 | 100 | 77 | 0 | 33.064 | 16.693 | 6.716 | 31.399 | 29.269 | 28.235 | 28.552 | 0 | 26.035 | 26.17 | 1327.225 | 28.397 | 29.399 | 40.284 | 0 | 0 | 0 | 0 | 0 | 0
2431 | 12/11/2024 13:12:07.596 | 0 | 2.5e-06 | 100 | 80 | 0 | 33.462 | 16.703 | 6.736 | 31.64 | 29.274 | 28.256 | 28.567 | 0 | 26.02 | 26.137 | 1331.332 | 28.556 | 29.392 | 40.218 | 0 | 0 | 0 | 0 | 0 | 0
2432 | 12/11/2024 13:12:09.316 | 0 | 2.6e-06 | 100 | 83 | 0 | 26.86 | 16.698 | 6.752 | 31.746 | 29.255 | 28.264 | 28.571 | 0 | 26.018 | 26.148 | 1326.438 | 28.408 | 29.4 | 40.176 | 0 | 0 | 0 | 0 | 0 | 0
2433 | 12/11/2024 13:12:11.037 | 0 | 2.6e-06 | 100 | 86 | 0 | 29.921 | 16.691 | 6.751 | 31.593 | 29.261 | 28.254 | 28.532 | 0 | 26.02 | 26.15 | 1327.409 | 28.397 | 29.395 | 40.154 | 0 | 0 | 0 | 0 | 0 | 0
2434 | 12/11/2024 13:12:12.760 | 0 | 2.8e-06 | 100 | 88 | 0 | 33.626 | 16.697 | 6.751 | 31.605 | 29.261 | 28.233 | 28.553 | 0 | 26.033 | 26.131 | 1326.063 | 28.396 | 29.404 | 40.244 | 0 | 0 | 0 | 0 | 0 | 0
2435 | 12/11/2024 13:12:14.483 | 0 | 2.8e-06 | 100 | 92 | 0 | 31.073 | 16.7 | 6.753 | 31.344 | 29.265 | 28.275 | 28.573 | 0 | 26.036 | 26.189 | 1309.031 | 28.441 | 29.409 | 40.483 | 0 | 0 | 0 | 0 | 0 | 0
2436 | 12/11/2024 13:12:16.201 | 0 | 3e-06 | 100 | 94 | 0 | 33.377 | 16.712 | 6.752 | 31.447 | 29.271 | 28.261 | 28.582 | 0 | 26.035 | 26.145 | 1312.558 | 28.409 | 29.406 | 40.282 | 0 | 0 | 0 | 0 | 0 | 0
2437 | 12/11/2024 13:12:17.927 | 0 | 3e-06 | 100 | 97 | 0 | 32.926 | 16.623 | 6.751 | 31.663 | 29.257 | 28.257 | 28.555 | 0 | 26.031 | 26.149 | 1318.04 | 28.523 | 29.385 | 40.051 | 0 | 0 | 0 | 0 | 0 | 0
2438 | 12/11/2024 13:12:19.649 | 0 | 2.9e-06 | 100 | 100 | 0 | 26.37 | 16.691 | 6.751 | 31.746 | 29.252 | 28.236 | 28.547 | 0 | 26.039 | 26.138 | 1316.217 | 28.435 | 29.406 | 40.116 | 0 | 0 | 0 | 0 | 0 | 0
2439 | 12/11/2024 13:12:21.368 | 0 | 3.2e-06 | 100 | 100 | 1 | 30.903 | 16.699 | 6.751 | 31.453 | 29.253 | 28.236 | 28.573 | 0 | 26.036 | 26.294 | 1307.502 | 28.552 | 29.411 | 40.326 | 0 | 0 | 0 | 0 | 0 | 0
2440 | 12/11/2024 13:12:23.092 | 0 | 3.5e-06 | 100 | 100 | 4 | 33.785 | 16.702 | 6.754 | 31.478 | 29.247 | 28.257 | 28.564 | 0 | 26.039 | 26.292 | 1293.396 | 28.44 | 29.395 | 40.276 | 0 | 0 | 0 | 0 | 0 | 0
2441 | 12/11/2024 13:12:25.101 | 0 | 3e-06 | 100 | 100 | 6 | 29.842 | 16.699 | 6.752 | 31.807 | 29.244 | 28.261 | 28.57 | 0 | 26.044 | 26.309 | 1292.706 | 28.548 | 29.392 | 39.934 | 0 | 0 | 0 | 0 | 0 | 0
2442 | 12/11/2024 13:12:26.822 | 0 | 2.9e-06 | 100 | 100 | 10 | 26.863 | 16.624 | 6.751 | 31.538 | 29.254 | 28.259 | 28.534 | 0 | 26.045 | 26.319 | 1287.876 | 28.404 | 29.407 | 40.066 | 0 | 0 | 0 | 0 | 0 | 0
2443 | 12/11/2024 13:12:28.544 | 0 | 3.1e-06 | 100 | 100 | 13 | 33.04 | 16.473 | 6.752 | 31.767 | 29.264 | 28.237 | 28.549 | 0 | 26.051 | 26.304 | 1289.838 | 28.397 | 29.397 | 40.315 | 0 | 0 | 0 | 0 | 0 | 0
2444 | 12/11/2024 13:12:30.272 | 0 | 3.5e-06 | 100 | 100 | 16 | 33.474 | 16.402 | 6.751 | 31.395 | 29.281 | 28.256 | 28.568 | 0 | 26.038 | 26.291 | 1291.302 | 28.56 | 29.403 | 40.003 | 0 | 0 | 0 | 0 | 0 | 0
2445 | 12/11/2024 13:12:31.993 | 0 | 3.2e-06 | 100 | 100 | 19 | 26.833 | 16.426 | 6.753 | 31.563 | 29.27 | 28.253 | 28.547 | 0 | 26.034 | 26.301 | 1307.65 | 28.413 | 29.368 | 40.14 | 0 | 0 | 0 | 0 | 0 | 0
2446 | 12/11/2024 13:12:33.713 | 0 | 3.6e-06 | 100 | 100 | 22 | 29.743 | 16.473 | 6.753 | 31.701 | 29.273 | 28.251 | 28.55 | 0 | 26.04 | 26.294 | 1307.214 | 28.391 | 29.402 | 39.897 | 0 | 0 | 0 | 0 | 0 | 0
2447 | 12/11/2024 13:12:35.437 | 0 | 3.9e-06 | 100 | 100 | 25 | 33.681 | 16.516 | 6.751 | 31.608 | 29.267 | 28.238 | 28.542 | 0 | 26.043 | 26.293 | 1327.484 | 28.396 | 29.4 | 40.342 | 0 | 0 | 0 | 0 | 0 | 0
2448 | 12/11/2024 13:12:37.157 | 0 | 3.9e-06 | 100 | 100 | 28 | 30.675 | 16.605 | 6.754 | 31.405 | 29.273 | 28.24 | 28.556 | 0 | 26.048 | 26.301 | 1337.189 | 28.566 | 29.401 | 40.215 | 0 | 0 | 0 | 0 | 0 | 0
2449 | 12/11/2024 13:12:38.876 | 0 | 3.7e-06 | 100 | 100 | 30 | 26.37 | 16.705 | 6.751 | 31.636 | 29.272 | 28.257 | 28.569 | 0 | 26.015 | 26.3 | 1337.525 | 28.542 | 29.394 | 40.233 | 0 | 0 | 0 | 0 | 0 | 0
2450 | 12/11/2024 13:12:40.595 | 0 | 4.4e-06 | 100 | 100 | 33 | 32.435 | 16.692 | 6.753 | 31.534 | 29.271 | 28.258 | 28.553 | 0 | 26.018 | 26.313 | 1337.312 | 28.41 | 29.4 | 40.015 | 0 | 0 | 0 | 0 | 0 | 0
2451 | 12/11/2024 13:12:42.317 | 0 | 4.6e-06 | 100 | 100 | 37 | 33.819 | 16.625 | 6.761 | 31.685 | 29.267 | 28.236 | 28.541 | 0 | 26.033 | 26.288 | 1330.368 | 28.389 | 29.406 | 40.277 | 0 | 0 | 0 | 0 | 0 | 0
2452 | 12/11/2024 13:12:44.039 | 0 | 4.9e-06 | 100 | 100 | 40 | 30.798 | 16.618 | 6.788 | 31.501 | 29.262 | 28.225 | 28.552 | 0 | 26.034 | 26.297 | 1334.581 | 28.389 | 29.398 | 40.493 | 0 | 0 | 0 | 0 | 0 | 0
2453 | 12/11/2024 13:12:45.758 | 0 | 5.2e-06 | 100 | 100 | 42 | 33.8 | 16.48 | 6.787 | 31.427 | 29.272 | 28.254 | 28.575 | 0 | 26.029 | 26.267 | 1327.367 | 28.418 | 29.395 | 40.348 | 0 | 0 | 0 | 0 | 0 | 0
2454 | 12/11/2024 13:12:47.696 | 0 | 5.5e-06 | 100 | 100 | 46 | 29.943 | 16.476 | 6.787 | 31.644 | 29.258 | 28.258 | 28.549 | 0 | 26.01 | 26.264 | 1327.694 | 28.412 | 29.387 | 40.048 | 0 | 0 | 0 | 0 | 0 | 0
2455 | 12/11/2024 13:12:49.419 | 0 | 6.7e-06 | 100 | 100 | 49 | 27.094 | 16.619 | 6.788 | 31.824 | 29.261 | 28.244 | 28.549 | 0 | 26.031 | 26.278 | 1327.579 | 28.402 | 29.403 | 40.005 | 0 | 0 | 0 | 0 | 0 | 0
2456 | 12/11/2024 13:12:51.140 | 0 | 7.2e-06 | 100 | 100 | 52 | 33.115 | 16.477 | 6.785 | 31.742 | 29.25 | 28.236 | 28.536 | 0 | 26.024 | 26.263 | 1325.17 | 28.377 | 29.405 | 40.229 | 0 | 0 | 0 | 0 | 0 | 0
2457 | 12/11/2024 13:12:52.859 | 0 | 8.8e-06 | 100 | 100 | 55 | 33.528 | 16.405 | 6.789 | 31.541 | 29.243 | 28.267 | 28.56 | 0 | 26.038 | 26.291 | 1338.97 | 28.558 | 29.398 | 40.29 | 0 | 0 | 0 | 0 | 0 | 0
2458 | 12/11/2024 13:12:54.581 | 0 | 9.8e-06 | 100 | 100 | 58 | 26.84 | 16.477 | 6.807 | 31.568 | 29.229 | 28.253 | 28.57 | 0 | 26.052 | 26.294 | 1338.402 | 28.542 | 29.386 | 40.009 | 0 | 0 | 0 | 0 | 0 | 0
2459 | 12/11/2024 13:12:56.302 | 0 | 1.2e-05 | 100 | 100 | 61 | 29.873 | 16.473 | 6.82 | 31.619 | 29.238 | 28.25 | 28.542 | 0 | 26.039 | 26.287 | 1357.218 | 28.558 | 29.398 | 40.037 | 0 | 0 | 0 | 0 | 0 | 0
2460 | 12/11/2024 13:12:58.024 | 0 | 1.4e-05 | 100 | 100 | 64 | 33.666 | 16.473 | 6.814 | 31.408 | 29.249 | 28.228 | 28.535 | 0 | 26.037 | 26.304 | 1352.884 | 28.388 | 29.4 | 40.218 | 0 | 0 | 0 | 0 | 0 | 0
2461 | 12/11/2024 13:12:59.748 | 0 | 1.6e-05 | 100 | 100 | 67 | 31.028 | 16.477 | 6.806 | 31.242 | 29.265 | 28.25 | 28.589 | 0 | 26.041 | 26.302 | 1355.245 | 28.56 | 29.404 | 40.158 | 0 | 0 | 0 | 0 | 0 | 0
2462 | 12/11/2024 13:13:01.471 | 0 | 2.1e-05 | 100 | 100 | 69 | 26.403 | 16.474 | 6.817 | 31.207 | 29.267 | 28.262 | 28.562 | 0 | 26.027 | 26.288 | 1357.563 | 28.427 | 29.386 | 40.318 | 0 | 0 | 0 | 0 | 0 | 0
2463 | 12/11/2024 13:13:03.191 | 0 | 2.6e-05 | 100 | 100 | 73 | 32.521 | 16.473 | 6.826 | 31.737 | 29.274 | 28.247 | 28.565 | 0 | 26.045 | 26.316 | 1352.547 | 28.412 | 29.399 | 40.001 | 0 | 0 | 0 | 0 | 0 | 0
2464 | 12/11/2024 13:13:04.915 | 0 | 3e-05 | 100 | 100 | 73 | 33.847 | 16.474 | 6.858 | 31.737 | 29.263 | 28.242 | 28.555 | 0 | 26.038 | 26.288 | 1357.294 | 28.498 | 29.423 | 40.276 | 0 | 0 | 0 | 0 | 0 | 0
2465 | 12/11/2024 13:13:06.634 | 0 | 3.5e-05 | 100 | 100 | 73 | 30.695 | 16.478 | 6.863 | 31.709 | 29.274 | 28.228 | 28.544 | 0 | 26.053 | 26.293 | 1366.37 | 28.375 | 29.395 | 40.288 | 0 | 0 | 0 | 0 | 0 | 0
2466 | 12/11/2024 13:13:08.357 | 0 | 3.9e-05 | 100 | 100 | 73 | 33.777 | 16.615 | 6.862 | 31.475 | 29.261 | 28.266 | 28.558 | 0 | 26.031 | 26.286 | 1354.735 | 28.428 | 29.416 | 40.285 | 0 | 0 | 0 | 0 | 0 | 0
2467 | 12/11/2024 13:13:10.077 | 0 | 4.5e-05 | 100 | 100 | 73 | 29.632 | 16.476 | 6.861 | 31.665 | 29.265 | 28.246 | 28.562 | 0 | 26.04 | 26.294 | 1348.775 | 28.564 | 29.387 | 40.019 | 0 | 0 | 0 | 0 | 0 | 0
2468 | 12/11/2024 13:13:11.796 | 0 | 4.9e-05 | 100 | 100 | 73 | 26.898 | 16.62 | 6.862 | 31.516 | 29.26 | 28.254 | 28.551 | 0 | 26.039 | 26.269 | 1328.016 | 28.427 | 29.383 | 39.902 | 0 | 0 | 0 | 0 | 0 | 0
2469 | 12/11/2024 13:13:13.516 | 0 | 6.1e-05 | 100 | 100 | 74 | 32.965 | 16.62 | 6.887 | 31.55 | 29.245 | 28.244 | 28.521 | 0 | 26.028 | 26.287 | 1329.679 | 28.537 | 29.405 | 40.304 | 0 | 0 | 0 | 0 | 0 | 0
2470 | 12/11/2024 13:13:15.235 | 0 | 7.5e-05 | 100 | 100 | 78 | 33.446 | 16.623 | 6.898 | 31.363 | 29.275 | 28.248 | 28.553 | 0 | 26.029 | 26.262 | 1327.605 | 28.557 | 29.391 | 40.255 | 0 | 0 | 0 | 0 | 0 | 0
2471 | 12/11/2024 13:13:16.957 | 0 | 8.6e-05 | 100 | 100 | 78 | 26.844 | 16.629 | 6.895 | 31.764 | 29.276 | 28.25 | 28.577 | 0 | 26.025 | 26.148 | 1338.161 | 28.543 | 29.394 | 40.201 | 0 | 0 | 0 | 0 | 0 | 0
2472 | 12/11/2024 13:13:18.684 | 0 | 0.00011 | 100 | 100 | 79 | 29.649 | 16.619 | 6.895 | 31.672 | 29.263 | 28.247 | 28.564 | 0 | 26.01 | 26.153 | 1340.192 | 28.541 | 29.404 | 40.157 | 0 | 0 | 0 | 0 | 0 | 0
2473 | 12/11/2024 13:13:20.404 | 0 | 0.00012 | 100 | 100 | 78 | 33.621 | 16.697 | 6.894 | 31.604 | 29.26 | 28.233 | 28.542 | 0 | 26.044 | 26.139 | 1333.996 | 28.527 | 29.416 | 40.208 | 0 | 0 | 0 | 0 | 0 | 0
2474 | 12/11/2024 13:13:22.123 | 0 | 0.00014 | 100 | 100 | 79 | 30.851 | 16.745 | 6.895 | 31.469 | 29.253 | 28.244 | 28.559 | 0 | 26.023 | 26.268 | 1335.015 | 28.554 | 29.413 | 40.276 | 0 | 0 | 0 | 0 | 0 | 0
2475 | 12/11/2024 13:13:23.843 | 0 | 0.00016 | 100 | 100 | 78 | 26.457 | 16.698 | 6.898 | 31.536 | 29.259 | 28.258 | 28.55 | 0 | 26.037 | 26.137 | 1333.999 | 28.561 | 29.383 | 40.237 | 0 | 0 | 0 | 0 | 0 | 0
2476 | 12/11/2024 13:13:25.597 | 0 | 0.00017 | 100 | 100 | 78 | 32.848 | 16.624 | 6.895 | 31.434 | 29.241 | 28.268 | 28.55 | 0 | 26.038 | 26.178 | 1335.782 | 28.561 | 29.389 | 40.181 | 0 | 0 | 0 | 0 | 0 | 0
2477 | 12/11/2024 13:13:27.319 | 0 | 0.00021 | 100 | 100 | 79 | 26.322 | 16.61 | 6.926 | 31.63 | 29.249 | 28.248 | 28.549 | 0 | 26.055 | 26.158 | 1324.375 | 28.528 | 29.393 | 40.066 | 0 | 0 | 0 | 0 | 0 | 0
2478 | 12/11/2024 13:13:29.038 | 0 | 0.00025 | 100 | 100 | 82 | 30.784 | 16.481 | 6.928 | 31.47 | 29.251 | 28.24 | 28.548 | 0 | 26.032 | 26.145 | 1332.127 | 28.381 | 29.403 | 40.309 | 0 | 0 | 0 | 0 | 0 | 0
2479 | 12/11/2024 13:13:30.761 | 0 | 0.0003 | 100 | 100 | 83 | 33.751 | 16.696 | 6.931 | 31.195 | 29.236 | 28.261 | 28.573 | 0 | 26.033 | 26.171 | 1327.91 | 28.417 | 29.404 | 40.15 | 0 | 0 | 0 | 0 | 0 | 0
2480 | 12/11/2024 13:13:32.482 | 0 | 0.00037 | 100 | 100 | 83 | 29.893 | 16.746 | 6.932 | 31.8 | 29.252 | 28.249 | 28.565 | 0 | 26.035 | 26.164 | 1322.665 | 28.396 | 29.382 | 40.118 | 0 | 0 | 0 | 0 | 0 | 0
2481 | 12/11/2024 13:13:34.204 | 0 | 0.00041 | 100 | 100 | 83 | 26.993 | 16.693 | 6.931 | 31.786 | 29.254 | 28.252 | 28.55 | 0 | 26.044 | 26.161 | 1332.031 | 28.434 | 29.404 | 40.05 | 0 | 0 | 0 | 0 | 0 | 0
2482 | 12/11/2024 13:13:35.922 | 0 | 0.0005 | 100 | 100 | 83 | 33.098 | 16.618 | 6.93 | 31.714 | 29.26 | 28.165 | 28.543 | 0 | 26.04 | 26.171 | 1322.702 | 28.517 | 29.401 | 40.358 | 0 | 0 | 0 | 0 | 0 | 0
2483 | 12/11/2024 13:13:37.643 | 0 | 0.00059 | 100 | 100 | 83 | 33.526 | 16.655 | 6.931 | 31.387 | 29.255 | 28.248 | 28.576 | 0 | 26.034 | 26.152 | 1332.114 | 28.562 | 29.403 | 40.199 | 0 | 0 | 0 | 0 | 0 | 0
2484 | 12/11/2024 13:13:39.364 | 0 | 0.00068 | 100 | 100 | 83 | 26.982 | 16.632 | 6.931 | 31.324 | 29.273 | 28.271 | 28.558 | 0 | 26.04 | 26.177 | 1341.038 | 28.565 | 29.399 | 40.415 | 0 | 0 | 0 | 0 | 0 | 0
2485 | 12/11/2024 13:13:41.088 | 0 | 0.00082 | 100 | 100 | 83 | 29.78 | 16.765 | 6.931 | 32.05 | 29.292 | 28.248 | 28.555 | 0 | 26.051 | 26.16 | 1335.14 | 28.561 | 29.39 | 40.001 | 0 | 0 | 0 | 0 | 0 | 0
2486 | 12/11/2024 13:13:42.808 | 0 | 0.00096 | 100 | 100 | 83 | 33.63 | 16.908 | 6.928 | 31.706 | 29.271 | 28.113 | 28.54 | 0 | 26.031 | 26.159 | 1336.406 | 28.542 | 29.419 | 40.197 | 0 | 0 | 0 | 0 | 0 | 0
2487 | 12/11/2024 13:13:44.526 | 0 | 0.0012 | 100 | 100 | 83 | 30.926 | 16.712 | 6.931 | 31.566 | 29.263 | 28.088 | 28.553 | 0 | 26.029 | 26.157 | 1315.292 | 28.389 | 29.398 | 40.438 | 0 | 0 | 0 | 0 | 0 | 0
2488 | 12/11/2024 13:13:46.246 | 0 | 0.0013 | 100 | 100 | 83 | 33.413 | 16.631 | 6.932 | 31.339 | 29.275 | 28.213 | 28.562 | 0 | 26.032 | 26.157 | 1322.181 | 28.43 | 29.41 | 40.325 | 0 | 0 | 0 | 0 | 0 | 0
2489 | 12/11/2024 13:13:47.968 | 0 | 0.0016 | 100 | 100 | 83 | 32.776 | 16.54 | 6.932 | 31.668 | 29.257 | 28.25 | 28.55 | 0 | 26.03 | 26.145 | 1312.111 | 28.405 | 29.376 | 40.155 | 0 | 0 | 0 | 0 | 0 | 0
2490 | 12/11/2024 13:13:49.685 | 0 | 0.0018 | 100 | 100 | 83 | 26.443 | 16.477 | 6.93 | 31.781 | 29.269 | 28.103 | 28.56 | 0 | 26.016 | 26.14 | 1315.432 | 28.397 | 29.386 | 39.87 | 0 | 0 | 0 | 0 | 0 | 0
2491 | 12/11/2024 13:13:51.405 | 0 | 0.0022 | 100 | 100 | 83 | 30.68 | 16.569 | 6.929 | 31.465 | 29.269 | 28.09 | 28.537 | 0 | 26.007 | 26.157 | 1324.292 | 28.384 | 29.397 | 40.296 | 0 | 0 | 0 | 0 | 0 | 0
2492 | 12/11/2024 13:13:53.127 | 0 | 0.0025 | 100 | 100 | 83 | 33.736 | 16.687 | 6.932 | 31.454 | 29.272 | 28.089 | 28.563 | 0 | 26.034 | 26.152 | 1327.415 | 28.548 | 29.406 | 40.196 | 0 | 0 | 0 | 0 | 0 | 0
2493 | 12/11/2024 13:13:54.846 | 0 | 0.003 | 100 | 100 | 82 | 29.814 | 16.703 | 6.93 | 31.761 | 29.269 | 28.117 | 28.564 | 0 | 26.025 | 26.137 | 1322.929 | 28.407 | 29.405 | 40.054 | 0 | 0 | 0 | 0 | 0 | 0
2494 | 12/11/2024 13:13:56.574 | 0 | 0.0035 | 100 | 100 | 82 | 26.939 | 16.768 | 6.931 | 31.776 | 29.271 | 28.109 | 28.545 | 0 | 26.03 | 26.14 | 1318.317 | 28.402 | 29.377 | 40.109 | 0 | 0 | 0 | 0 | 0 | 0
2495 | 12/11/2024 13:13:58.296 | 0 | 0.0041 | 100 | 100 | 83 | 32.997 | 16.696 | 6.928 | 31.52 | 29.268 | 28.093 | 28.534 | 0 | 26.049 | 26.108 | 1319.921 | 28.395 | 29.411 | 40.097 | 0 | 0 | 0 | 0 | 0 | 0
2496 | 12/11/2024 13:14:00.016 | 0 | 0.0052 | 100 | 100 | 83 | 33.398 | 16.625 | 6.931 | 31.508 | 29.256 | 28.093 | 28.564 | 0 | 26.043 | 26.141 | 1319.179 | 28.427 | 29.404 | 40.048 | 0 | 0 | 0 | 0 | 0 | 0
2497 | 12/11/2024 13:14:01.741 | 0 | 0.006 | 100 | 100 | 81 | 26.701 | 16.625 | 6.933 | 31.477 | 29.245 | 28.104 | 28.542 | 0 | 26.038 | 26.153 | 1331.943 | 28.413 | 29.391 | 40.313 | 0 | 0 | 0 | 0 | 0 | 0
2498 | 12/11/2024 13:14:03.458 | 0 | 0.0073 | 100 | 100 | 78 | 29.585 | 16.622 | 6.93 | 31.462 | 29.242 | 28.11 | 28.587 | 0 | 26.028 | 26.168 | 1330.24 | 28.546 | 29.391 | 40.027 | 0 | 0 | 0 | 0 | 0 | 0
2499 | 12/11/2024 13:14:05.180 | 0 | 0.0091 | 100 | 100 | 78 | 28.611 | 16.694 | 6.933 | 31.889 | 29.237 | 28.1 | 28.549 | 0 | 26.05 | 26.164 | 1327.478 | 28.55 | 29.393 | 40.127 | 0 | 0 | 0 | 0 | 0 | 0
2500 | 12/11/2024 13:14:06.898 | 0 | 0.0095 | 100 | 100 | 75 | 27.736 | 16.622 | 6.929 | 31.499 | 29.246 | 28.096 | 28.563 | 0 | 26.04 | 26.166 | 1334.016 | 28.533 | 29.414 | 40.385 | 0 | 0 | 0 | 0 | 0 | 0
2501 | 12/11/2024 13:14:08.618 | 0 | 0.011 | 100 | 100 | 74 | 33.277 | 16.621 | 6.982 | 31.431 | 29.259 | 28.104 | 28.552 | 0 | 26.045 | 26.169 | 1340.477 | 28.521 | 29.4 | 40.236 | 0 | 0 | 0 | 0 | 0 | 0
2502 | 12/11/2024 13:14:10.337 | 0 | 0.013 | 100 | 100 | 75 | 32.955 | 16.771 | 6.982 | 31.697 | 29.262 | 28.112 | 28.561 | 0 | 26.052 | 26.144 | 1345.281 | 28.548 | 29.393 | 39.857 | 0 | 0 | 0 | 0 | 0 | 0
2503 | 12/11/2024 13:14:12.059 | 0 | 0.015 | 100 | 100 | 74 | 26.344 | 16.893 | 6.981 | 31.67 | 29.29 | 28.104 | 28.563 | 0 | 26.024 | 26.158 | 1345.278 | 28.45 | 29.405 | 39.983 | 0 | 0 | 0 | 0 | 0 | 0
2504 | 12/11/2024 13:14:13.777 | 0 | 0.017 | 100 | 100 | 74 | 30.888 | 16.768 | 6.929 | 31.606 | 29.278 | 28.082 | 28.535 | 0 | 26.046 | 26.158 | 1337.536 | 28.365 | 29.398 | 40.274 | 0 | 0 | 0 | 0 | 0 | 0
2505 | 12/11/2024 13:14:15.497 | 0 | 0.019 | 100 | 100 | 75 | 33.705 | 16.777 | 6.931 | 31.656 | 29.285 | 28.097 | 28.58 | 0 | 26.034 | 26.147 | 1336.932 | 28.532 | 29.4 | 40.183 | 0 | 0 | 0 | 0 | 0 | 0
2506 | 12/11/2024 13:14:17.217 | 0 | 0.021 | 100 | 100 | 75 | 29.845 | 16.773 | 6.931 | 31.206 | 29.275 | 28.112 | 28.546 | 0 | 26.035 | 26.171 | 1341.986 | 28.572 | 29.393 | 40.312 | 0 | 0 | 0 | 0 | 0 | 0
2507 | 12/11/2024 13:14:18.938 | 0 | 0.025 | 100 | 100 | 75 | 26.833 | 16.928 | 6.931 | 31.906 | 29.279 | 28.101 | 28.555 | 0 | 26.048 | 26.158 | 1350.169 | 28.538 | 29.376 | 39.945 | 0 | 0 | 0 | 0 | 0 | 0
2508 | 12/11/2024 13:14:20.657 | 0 | 0.028 | 100 | 100 | 75 | 32.995 | 16.776 | 6.928 | 31.564 | 29.265 | 28.1 | 28.549 | 0 | 26.021 | 26.148 | 1350.016 | 28.542 | 29.413 | 40.341 | 0 | 0 | 0 | 0 | 0 | 0
2509 | 12/11/2024 13:14:22.384 | 0 | 0.031 | 100 | 100 | 74 | 33.529 | 16.766 | 6.933 | 31.401 | 29.269 | 28.093 | 28.556 | 0 | 26.024 | 26.16 | 1347.459 | 28.546 | 29.392 | 40.276 | 0 | 0 | 0 | 0 | 0 | 0
2510 | 12/11/2024 13:14:24.105 | 0 | 0.036 | 100 | 100 | 74 | 31.567 | 16.776 | 6.932 | 31.487 | 29.257 | 28.107 | 28.569 | 0 | 26.03 | 26.154 | 1338.143 | 28.581 | 29.41 | 40.16 | 0 | 0 | 0 | 0 | 0 | 0
2511 | 12/11/2024 13:14:25.828 | 0 | 0.043 | 100 | 100 | 77 | 33.861 | 16.923 | 6.932 | 31.589 | 29.265 | 28.117 | 28.568 | 0 | 26.021 | 26.145 | 1331.943 | 28.418 | 29.389 | 40.142 | 0 | 0 | 0 | 0 | 0 | 0
2512 | 12/11/2024 13:14:27.550 | 0 | 0.052 | 100 | 100 | 77 | 28.826 | 16.927 | 6.929 | 31.543 | 29.271 | 28.106 | 28.554 | 0 | 26.013 | 26.135 | 1327.48 | 28.42 | 29.4 | 40.104 | 0 | 0 | 0 | 0 | 0 | 0
2513 | 12/11/2024 13:14:29.271 | 0 | 0.059 | 100 | 100 | 77 | 27.718 | 16.695 | 6.939 | 31.428 | 29.258 | 28.09 | 28.539 | 0 | 26.027 | 26.147 | 1322.775 | 28.396 | 29.405 | 40.282 | 0 | 0 | 0 | 0 | 0 | 0
2514 | 12/11/2024 13:14:30.993 | 0 | 0.068 | 100 | 100 | 77 | 33.347 | 16.7 | 6.984 | 31.484 | 29.276 | 28.104 | 28.556 | 0 | 26.052 | 26.141 | 1317.425 | 28.444 | 29.394 | 40.288 | 0 | 0 | 0 | 0 | 0 | 0
2515 | 12/11/2024 13:14:32.715 | 0 | 0.079 | 100 | 100 | 76 | 32.726 | 16.778 | 6.982 | 31.615 | 29.248 | 28.114 | 28.557 | 0 | 26.038 | 26.133 | 1336.498 | 28.418 | 29.406 | 40.191 | 0 | 0 | 0 | 0 | 0 | 0
2516 | 12/11/2024 13:14:34.436 | 0 | 0.09 | 100 | 100 | 77 | 26.205 | 16.725 | 6.982 | 31.655 | 29.241 | 28.101 | 28.551 | 0 | 26.04 | 26.146 | 1337.584 | 28.435 | 29.385 | 40.049 | 0 | 0 | 0 | 0 | 0 | 0
2517 | 12/11/2024 13:14:36.157 | 0 | 0.11 | 100 | 100 | 77 | 30.541 | 16.697 | 6.981 | 31.846 | 29.243 | 28.098 | 28.551 | 0 | 26.036 | 26.144 | 1336.438 | 28.414 | 29.402 | 40.222 | 0 | 0 | 0 | 0 | 0 | 0
2518 | 12/11/2024 13:14:37.878 | 0 | 0.12 | 100 | 100 | 77 | 33.737 | 16.621 | 6.931 | 31.449 | 29.24 | 28.086 | 28.551 | 0 | 26.054 | 26.166 | 1332.59 | 28.553 | 29.397 | 40.272 | 0 | 0 | 0 | 0 | 0 | 0
2519 | 12/11/2024 13:14:39.600 | 0 | 0.14 | 100 | 100 | 77 | 29.879 | 16.63 | 6.939 | 31.402 | 29.24 | 28.102 | 28.549 | 0 | 26.046 | 26.157 | 1312.643 | 28.413 | 29.372 | 40.29 | 0 | 0 | 0 | 0 | 0 | 0
2520 | 12/11/2024 13:14:41.634 | 0 | 0.16 | 100 | 100 | 77 | 26.961 | 16.623 | 6.981 | 31.786 | 29.242 | 28.116 | 28.572 | 0 | 26.036 | 26.164 | 1328.283 | 28.426 | 29.374 | 39.972 | 0 | 0 | 0 | 0 | 0 | 0
2521 | 12/11/2024 13:14:43.360 | 0 | 0.19 | 100 | 100 | 77 | 33.027 | 16.694 | 6.981 | 31.601 | 29.254 | 28.102 | 28.532 | 0 | 26.028 | 26.177 | 1338.411 | 28.546 | 29.412 | 40.349 | 0 | 0 | 0 | 0 | 0 | 0
2522 | 12/11/2024 13:14:45.084 | 0.024 | 0.22 | 100 | 100 | 77 | 33.575 | 16.627 | 6.982 | 31.692 | 29.284 | 28.077 | 28.571 | 0 | 26.047 | 26.162 | 1342.407 | 28.394 | 29.398 | 40.217 | 0 | 0 | 0 | 0 | 0 | 0
2523 | 12/11/2024 13:14:46.804 | 0.048 | 0.25 | 100 | 100 | 76 | 26.876 | 16.482 | 6.983 | 31.29 | 29.27 | 28.113 | 28.575 | 0 | 26.034 | 26.155 | 1335.883 | 28.567 | 29.406 | 40.302 | 0 | 0 | 0 | 0 | 0 | 0
2524 | 12/11/2024 13:14:48.523 | 0.12 | 0.29 | 100 | 100 | 76 | 29.79 | 16.64 | 6.985 | 31.795 | 29.276 | 28.102 | 28.563 | 0 | 26.042 | 26.164 | 1318.768 | 28.487 | 29.384 | 39.98 | 0 | 0 | 0 | 0 | 0 | 0
2525 | 12/11/2024 13:14:50.246 | 0.168 | 0.32 | 100 | 100 | 76 | 33.603 | 16.65 | 6.981 | 31.794 | 29.273 | 28.106 | 28.551 | 0 | 26.033 | 26.148 | 1321.331 | 28.539 | 29.397 | 40.069 | 0 | 0 | 0 | 0 | 0 | 0
2526 | 12/11/2024 13:14:51.966 | 0.24 | 0.38 | 100 | 100 | 77 | 27.825 | 16.693 | 6.982 | 31.72 | 29.271 | 28.095 | 28.525 | 0 | 26.044 | 26.157 | 1327.464 | 28.407 | 29.407 | 40.395 | 0 | 0 | 0 | 0 | 0 | 0
2527 | 12/11/2024 13:14:53.685 | 0.36 | 0.43 | 100 | 100 | 77 | 33.394 | 16.625 | 6.982 | 31.402 | 29.288 | 28.094 | 28.568 | 0 | 26.034 | 26.145 | 1324.603 | 28.546 | 29.403 | 40.084 | 0 | 0 | 0 | 0 | 0 | 0
2528 | 12/11/2024 13:14:55.406 | 0.48 | 0.51 | 100 | 100 | 79 | 32.978 | 16.626 | 6.982 | 31.392 | 29.269 | 28.112 | 28.562 | 0 | 26.027 | 26.163 | 1316.712 | 28.411 | 29.401 | 40.437 | 0 | 0 | 0 | 0 | 0 | 0
2529 | 12/11/2024 13:14:57.127 | 0.624 | 0.61 | 100 | 100 | 79 | 26.493 | 16.622 | 6.983 | 31.746 | 29.277 | 28.103 | 28.554 | 0 | 26.035 | 26.137 | 1304.997 | 28.398 | 29.381 | 39.923 | 0 | 0 | 0 | 0 | 0 | 0
2530 | 12/11/2024 13:14:59.060 | 0.768 | 0.72 | 100 | 100 | 79 | 30.846 | 16.621 | 6.981 | 31.648 | 29.251 | 28.11 | 28.547 | 0 | 26.027 | 26.146 | 1313.013 | 28.413 | 29.41 | 40.142 | 0 | 0 | 0 | 0 | 0 | 0
2531 | 12/11/2024 13:15:00.782 | 0.936 | 0.85 | 100 | 100 | 79 | 33.777 | 16.695 | 6.983 | 31.565 | 29.262 | 28.086 | 28.566 | 0 | 26.019 | 26.14 | 1312.394 | 28.386 | 29.395 | 40.268 | 0 | 0 | 0 | 0 | 0 | 0
2532 | 12/11/2024 13:15:02.501 | 1.128 | 0.98 | 100 | 100 | 79 | 29.984 | 16.834 | 6.983 | 31.327 | 29.25 | 28.11 | 28.567 | 0 | 26.021 | 26.121 | 1317.44 | 28.412 | 29.393 | 40.133 | 0 | 0 | 0 | 0 | 0 | 0
2533 | 12/11/2024 13:15:04.270 | 1.368 | 1.2 | 100 | 100 | 79 | 26.925 | 16.77 | 6.982 | 31.586 | 29.252 | 28.112 | 28.554 | 0 | 26.025 | 26.15 | 1317.799 | 28.41 | 29.402 | 39.924 | 0 | 0 | 0 | 0 | 0 | 0
2534 | 12/11/2024 13:15:05.990 | 1.632 | 1.4 | 100 | 100 | 78 | 32.956 | 16.694 | 6.982 | 31.701 | 29.254 | 28.103 | 28.533 | 0 | 26.054 | 26.138 | 1312.434 | 28.387 | 29.397 | 39.965 | 0 | 0 | 0 | 0 | 0 | 0
2535 | 12/11/2024 13:15:07.727 | 1.92 | 1.6 | 100 | 100 | 79 | 33.479 | 16.697 | 6.981 | 31.486 | 29.252 | 28.092 | 28.562 | 0 | 26.023 | 26.14 | 1322.82 | 28.386 | 29.42 | 40.229 | 0 | 0 | 0 | 0 | 0 | 0
2536 | 12/11/2024 13:15:09.449 | 2.304 | 1.8 | 100 | 100 | 79 | 26.831 | 16.648 | 6.985 | 31.342 | 29.237 | 28.112 | 28.554 | 0 | 26.045 | 26.148 | 1327.28 | 28.414 | 29.383 | 40.19 | 0 | 0 | 0 | 0 | 0 | 0
2537 | 12/11/2024 13:15:11.168 | 2.664 | 2.1 | 100 | 100 | 79 | 29.475 | 16.623 | 7.001 | 31.672 | 29.24 | 28.105 | 28.565 | 0 | 26.049 | 26.141 | 1322.744 | 28.416 | 29.369 | 39.911 | 0 | 0 | 0 | 0 | 0 | 0
2538 | 12/11/2024 13:15:12.952 | 3.096 | 2.4 | 100 | 100 | 79 | 33.63 | 16.424 | 7.001 | 31.5 | 29.223 | 28.111 | 28.547 | 0 | 26.033 | 26.147 | 1320.275 | 28.42 | 29.397 | 39.933 | 0 | 0 | 0 | 0 | 0 | 0
2539 | 12/11/2024 13:15:14.672 | 3.6 | 2.8 | 100 | 100 | 78 | 30.891 | 16.401 | 7.002 | 31.692 | 29.246 | 28.079 | 28.537 | 0 | 26.039 | 26.169 | 1313.281 | 28.379 | 29.401 | 40.346 | 0 | 0 | 0 | 0 | 0 | 0
2540 | 12/11/2024 13:15:16.395 | 4.344 | 3.4 | 100 | 100 | 80 | 26.3 | 16.48 | 7 | 33.332 | 29.257 | 28.108 | 28.582 | 0 | 26.034 | 26.157 | 1317.546 | 28.404 | 29.409 | 40.157 | 0 | 0 | 0 | 0 | 0 | 0
2541 | 12/11/2024 13:15:18.113 | 5.064 | 3.9 | 100 | 100 | 80 | 32.417 | 16.529 | 7.002 | 33.316 | 29.275 | 28.109 | 28.567 | 0 | 26.035 | 26.177 | 1311.465 | 28.408 | 29.401 | 40.245 | 0 | 0 | 0 | 0 | 0 | 0
2542 | 12/11/2024 13:15:19.833 | 5.928 | 4.6 | 100 | 100 | 80 | 26.245 | 16.62 | 7 | 33.404 | 29.251 | 28.117 | 28.567 | 0 | 26.04 | 26.168 | 1315.188 | 28.414 | 29.395 | 40.168 | 0 | 0 | 0 | 0 | 0 | 0
2543 | 12/11/2024 13:15:21.553 | 6.888 | 5.4 | 100 | 100 | 80 | 30.705 | 16.688 | 7.001 | 33.143 | 29.257 | 28.1 | 28.537 | 0 | 26.037 | 26.164 | 1317.845 | 28.386 | 29.404 | 40.111 | 0 | 0 | 0 | 0 | 0 | 0
2544 | 12/11/2024 13:15:23.277 | 7.944 | 6.3 | 100 | 100 | 80 | 33.67 | 16.698 | 7 | 33.396 | 29.287 | 28.087 | 28.565 | 0 | 26.055 | 26.144 | 1307.29 | 28.384 | 29.398 | 40.202 | 0 | 0 | 0 | 0 | 0 | 0
2545 | 12/11/2024 13:15:24.997 | 9.144 | 7.3 | 100 | 100 | 80 | 29.767 | 16.757 | 6.998 | 33.012 | 29.274 | 28.113 | 28.568 | 0 | 26.027 | 26.158 | 1307.327 | 28.427 | 29.406 | 40.308 | 0 | 0 | 0 | 0 | 0 | 0
2546 | 12/11/2024 13:15:26.722 | 10.464 | 8.4 | 100 | 100 | 80 | 26.856 | 16.629 | 7.002 | 33.327 | 29.26 | 28.097 | 28.561 | 0 | 26.043 | 26.157 | 1297.748 | 28.416 | 29.37 | 40.096 | 0 | 0 | 0 | 0 | 0 | 0
2547 | 12/11/2024 13:15:28.444 | 12 | 9.7 | 100 | 100 | 80 | 32.987 | 16.626 | 7 | 33.555 | 29.264 | 28.112 | 28.56 | 0 | 26.029 | 26.149 | 1297.787 | 28.409 | 29.42 | 40.199 | 0 | 0 | 0 | 0 | 0 | 0
2548 | 12/11/2024 13:15:30.162 | 13.56 | 11 | 100 | 100 | 80 | 33.635 | 16.707 | 6.999 | 33.263 | 29.258 | 28.084 | 28.538 | 0 | 26.014 | 26.171 | 1299.994 | 28.385 | 29.406 | 40.253 | 0 | 0 | 0 | 0 | 0 | 0
2549 | 12/11/2024 13:15:31.881 | 15.36 | 12 | 100 | 100 | 80 | 27.082 | 16.772 | 7.002 | 34.695 | 29.278 | 28.109 | 28.556 | 0 | 26.04 | 26.153 | 1310.178 | 28.406 | 29.39 | 40.119 | 0 | 0 | 0 | 0 | 0 | 0
2550 | 12/11/2024 13:15:33.600 | 17.352 | 15 | 100 | 100 | 80 | 29.826 | 16.705 | 7 | 34.579 | 29.264 | 28.113 | 28.566 | 0 | 26.015 | 26.148 | 1309.027 | 28.434 | 29.397 | 40.103 | 0 | 0 | 0 | 0 | 0 | 0
2551 | 12/11/2024 13:15:35.323 | 19.728 | 16 | 100 | 100 | 81 | 33.618 | 16.766 | 6.983 | 36.283 | 29.255 | 28.102 | 28.541 | 0 | 26.03 | 26.147 | 1309.847 | 28.404 | 29.387 | 40.164 | 0 | 0 | 0 | 0 | 0 | 0
2552 | 12/11/2024 13:15:37.042 | 22.512 | 19 | 100 | 100 | 82 | 31.076 | 16.702 | 6.981 | 36.409 | 29.267 | 28.082 | 28.549 | 0 | 26.033 | 26.115 | 1305.215 | 28.382 | 29.413 | 40.014 | 0 | 0 | 0 | 0 | 0 | 0
2553 | 12/11/2024 13:15:38.761 | 25.488 | 22 | 100 | 100 | 83 | 33.368 | 16.695 | 6.983 | 36.414 | 29.271 | 28.092 | 28.554 | 0 | 26.046 | 26.129 | 1314.216 | 28.387 | 29.386 | 40.261 | 0 | 0 | 0 | 0 | 0 | 0
2554 | 12/11/2024 13:15:40.483 | 29.232 | 25 | 100 | 100 | 84 | 32.841 | 16.629 | 6.983 | 37.607 | 29.265 | 28.112 | 28.581 | 0 | 26.044 | 26.124 | 1332.869 | 28.415 | 29.401 | 40.102 | 0 | 0 | 0 | 0 | 0 | 0
2555 | 12/11/2024 13:15:42.204 | 32.688 | 29 | 100 | 100 | 84 | 26.433 | 16.692 | 6.982 | 39.1 | 29.247 | 28.103 | 28.547 | 0 | 26.036 | 26.153 | 1322.656 | 28.4 | 29.385 | 40.083 | 0 | 0 | 0 | 0 | 0 | 0
2556 | 12/11/2024 13:15:43.925 | 36.216 | 33 | 100 | 100 | 84 | 30.53 | 16.818 | 6.981 | 39.431 | 29.245 | 28.102 | 28.557 | 0 | 26.06 | 26.144 | 1332.361 | 28.404 | 29.403 | 39.874 | 0 | 0 | 0 | 0 | 0 | 0
2557 | 12/11/2024 13:15:45.646 | 39.504 | 35 | 100 | 100 | 84 | 33.765 | 16.929 | 6.981 | 40.557 | 29.245 | 28.09 | 28.556 | 0 | 26.042 | 26.166 | 1341.064 | 28.374 | 29.428 | 40.258 | 0 | 0 | 0 | 0 | 0 | 0
2558 | 12/11/2024 13:15:47.366 | 42.96 | 40 | 100 | 100 | 84 | 29.925 | 16.927 | 6.985 | 41.644 | 29.247 | 28.112 | 28.571 | 0 | 26.052 | 26.171 | 1330.119 | 28.409 | 29.402 | 40.415 | 0 | 0 | 0 | 0 | 0 | 0
2559 | 12/11/2024 13:15:49.085 | 47.376 | 44 | 100 | 100 | 87 | 26.876 | 16.93 | 6.982 | 45.142 | 29.188 | 28.114 | 28.585 | 0 | 26.048 | 26.16 | 1327.657 | 28.416 | 29.39 | 40.178 | 0 | 0 | 0 | 0 | 0 | 0
2560 | 12/11/2024 13:15:50.804 | 52.128 | 49 | 100 | 100 | 90 | 32.955 | 16.777 | 6.941 | 45.167 | 29.114 | 28.113 | 28.549 | 0 | 26.035 | 26.177 | 1318.469 | 28.483 | 29.401 | 40.006 | 0 | 0 | 0 | 0 | 0 | 0
2561 | 12/11/2024 13:15:52.523 | 56.496 | 54 | 100 | 100 | 92 | 33.476 | 16.771 | 6.931 | 48.09 | 29.134 | 28.084 | 28.538 | 0 | 26.069 | 26.159 | 1305.111 | 28.382 | 29.402 | 40.307 | 0 | 0 | 0 | 0 | 0 | 0
2562 | 12/11/2024 13:15:54.247 | 60.792 | 58 | 100 | 100 | 96 | 26.762 | 16.697 | 6.93 | 51.146 | 29.119 | 28.103 | 28.574 | 0 | 26.026 | 26.158 | 1307.093 | 28.404 | 29.42 | 40.242 | 0 | 0 | 0 | 0 | 0 | 0
2563 | 12/11/2024 13:15:55.968 | 64.584 | 62 | 100 | 100 | 99 | 29.569 | 16.768 | 6.93 | 52.584 | 29.123 | 28.108 | 28.555 | 0 | 26.032 | 26.162 | 1305.254 | 28.415 | 29.389 | 38.336 | 0 | 0 | 0 | 0 | 0 | 0
2564 | 12/11/2024 13:15:57.690 | 67.776 | 67 | 100 | 100 | 100 | 33.62 | 16.77 | 6.93 | 55.935 | 29.138 | 28.1 | 28.56 | 0 | 26.037 | 26.144 | 1320.223 | 28.417 | 29.386 | 39.968 | 0 | 0 | 0 | 0 | 0 | 0
2565 | 12/11/2024 13:15:59.643 | 70.368 | 71 | 100 | 100 | 100 | 31.013 | 16.77 | 6.928 | 57.146 | 29.106 | 28.095 | 28.533 | 0 | 26.03 | 26.153 | 1317.729 | 28.395 | 29.403 | 40.174 | 0 | 0 | 0 | 0 | 0 | 0
2566 | 12/11/2024 13:16:01.366 | 72.048 | 71 | 100 | 100 | 100 | 26.323 | 16.623 | 6.933 | 60.076 | 29.129 | 28.093 | 28.56 | 0 | 26.045 | 26.158 | 1315.086 | 28.402 | 29.387 | 40.267 | 0 | 0 | 0 | 0 | 0 | 0
2567 | 12/11/2024 13:16:03.096 | 73.224 | 72 | 100 | 100 | 100 | 32.493 | 16.483 | 6.931 | 62.877 | 29.114 | 28.112 | 28.56 | 0 | 26.028 | 26.148 | 1318.073 | 28.411 | 29.396 | 40.332 | 0 | 0 | 0 | 0 | 0 | 0
2568 | 12/11/2024 13:16:04.822 | 73.872 | 73 | 100 | 100 | 100 | 26.357 | 16.507 | 6.932 | 64.492 | 29.121 | 28.103 | 28.559 | 0 | 26.052 | 26.154 | 1322.238 | 28.418 | 29.375 | 40.115 | 0 | 0 | 0 | 0 | 0 | 0
2569 | 12/11/2024 13:16:06.544 | 74.16 | 76 | 100 | 100 | 100 | 30.757 | 16.403 | 6.93 | 68.15 | 29.123 | 28.107 | 28.561 | 0 | 26.021 | 26.147 | 1325.826 | 28.404 | 29.41 | 39.927 | 0 | 0 | 0 | 0 | 0 | 0
2570 | 12/11/2024 13:16:08.265 | 74.112 | 73 | 100 | 100 | 100 | 33.701 | 16.476 | 6.929 | 70.585 | 29.113 | 28.084 | 28.537 | 0 | 26.017 | 26.154 | 1327.665 | 28.382 | 29.389 | 40.171 | 0 | 0 | 0 | 0 | 0 | 0
2571 | 12/11/2024 13:16:09.987 | 73.848 | 74 | 100 | 100 | 100 | 30.063 | 16.68 | 6.931 | 73.542 | 29.117 | 28.092 | 28.562 | 0 | 26.022 | 26.131 | 1317.581 | 28.416 | 29.388 | 40.001 | 0 | 0 | 0 | 0 | 0 | 0
2572 | 12/11/2024 13:16:11.796 | 73.272 | 73 | 100 | 100 | 100 | 27.062 | 16.7 | 6.931 | 76.298 | 29.109 | 28.116 | 28.568 | 0 | 26.022 | 26.118 | 1321.629 | 28.436 | 29.387 | 40.162 | 0 | 0 | 0 | 0 | 0 | 0
2573 | 12/11/2024 13:16:13.518 | 72.624 | 71 | 100 | 100 | 100 | 33.065 | 16.472 | 6.933 | 79.577 | 29.103 | 28.104 | 28.55 | 0 | 26.03 | 26.126 | 1318.652 | 28.421 | 29.38 | 40.046 | 0 | 0 | 0 | 0 | 0 | 0
2574 | 12/11/2024 13:16:15.238 | 71.856 | 71 | 100 | 100 | 100 | 33.542 | 16.403 | 6.93 | 81.143 | 29.104 | 28.096 | 28.547 | 0 | 26.046 | 26.124 | 1312.87 | 28.396 | 29.418 | 40.377 | 0 | 0 | 0 | 0 | 0 | 0
2575 | 12/11/2024 13:16:16.959 | 70.944 | 70 | 100 | 100 | 100 | 27.043 | 16.478 | 6.931 | 83.694 | 29.108 | 28.107 | 28.561 | 0 | 26.032 | 26.165 | 1312.343 | 28.412 | 29.418 | 40.247 | 0 | 0 | 0 | 0 | 0 | 0
2576 | 12/11/2024 13:16:18.894 | 69.84 | 70 | 100 | 100 | 100 | 29.539 | 16.702 | 6.931 | 86.926 | 29.097 | 28.102 | 28.57 | 0 | 26.053 | 26.152 | 1315.264 | 28.411 | 29.395 | 39.996 | 0 | 0 | 0 | 0 | 0 | 0
2577 | 12/11/2024 13:16:20.621 | 68.808 | 69 | 100 | 100 | 100 | 33.676 | 16.668 | 6.931 | 88.698 | 29.092 | 28.116 | 28.566 | 0 | 26.035 | 26.151 | 1315.2 | 28.416 | 29.397 | 40.088 | 0 | 0 | 0 | 0 | 0 | 0
2578 | 12/11/2024 13:16:22.343 | 67.872 | 67 | 100 | 100 | 100 | 31.154 | 16.62 | 6.931 | 91.657 | 29.099 | 28.086 | 28.536 | 0 | 26.038 | 26.168 | 1317.761 | 28.392 | 29.404 | 40.142 | 0 | 0 | 0 | 0 | 0 | 0
2579 | 12/11/2024 13:16:24.063 | 66.816 | 66 | 100 | 100 | 100 | 26.355 | 16.627 | 6.932 | 92.818 | 29.112 | 28.089 | 28.566 | 0 | 26.043 | 26.159 | 1317.359 | 28.399 | 29.408 | 39.995 | 0 | 0 | 0 | 0 | 0 | 0
2580 | 12/11/2024 13:16:25.782 | 65.808 | 65 | 100 | 100 | 100 | 32.4 | 16.624 | 6.931 | 94.324 | 29.123 | 28.123 | 28.557 | 0 | 26.034 | 26.161 | 1320.224 | 28.437 | 29.41 | 40.231 | 0 | 0 | 0 | 0 | 0 | 0
2581 | 12/11/2024 13:16:27.502 | 64.872 | 64 | 100 | 100 | 100 | 33.834 | 16.621 | 6.932 | 97.081 | 29.107 | 28.102 | 28.546 | 0 | 26.054 | 26.169 | 1327.194 | 28.406 | 29.391 | 39.939 | 0 | 0 | 0 | 0 | 0 | 0
2582 | 12/11/2024 13:16:29.225 | 63.912 | 63 | 100 | 100 | 100 | 27.719 | 16.622 | 6.929 | 98.913 | 29.109 | 28.098 | 28.547 | 0 | 26.025 | 26.143 | 1321.587 | 28.403 | 29.403 | 40.108 | 0 | 0 | 0 | 0 | 0 | 0
2583 | 12/11/2024 13:16:30.947 | 63.024 | 62 | 100 | 100 | 100 | 33.758 | 16.62 | 6.929 | 98.858 | 29.127 | 28.084 | 28.549 | 0 | 26.055 | 26.154 | 1320.335 | 28.383 | 29.389 | 40.273 | 0 | 0 | 0 | 0 | 0 | 0
2584 | 12/11/2024 13:16:32.665 | 62.16 | 61 | 100 | 100 | 100 | 29.815 | 16.667 | 6.931 | 100.138 | 29.116 | 28.101 | 28.571 | 0 | 26.043 | 26.152 | 1327.127 | 28.403 | 29.411 | 40.067 | 0 | 0 | 0 | 0 | 0 | 0
2585 | 12/11/2024 13:16:34.385 | 61.368 | 60 | 100 | 100 | 100 | 26.756 | 16.624 | 6.931 | 101.73 | 29.125 | 28.105 | 28.561 | 0 | 26.03 | 26.137 | 1323.338 | 28.418 | 29.373 | 40.171 | 0 | 0 | 0 | 0 | 0 | 0
2586 | 12/11/2024 13:16:36.104 | 60.624 | 58 | 100 | 100 | 100 | 32.981 | 16.623 | 6.929 | 103.541 | 29.135 | 28.106 | 28.567 | 0 | 26.025 | 26.147 | 1314.264 | 28.413 | 29.383 | 39.929 | 0 | 0 | 0 | 0 | 0 | 0
2587 | 12/11/2024 13:16:37.825 | 59.928 | 58 | 100 | 100 | 100 | 33.567 | 16.622 | 6.928 | 104.792 | 29.115 | 28.092 | 28.53 | 0 | 26.017 | 26.147 | 1315.543 | 28.391 | 29.412 | 40.115 | 0 | 0 | 0 | 0 | 0 | 0
2588 | 12/11/2024 13:16:39.545 | 59.256 | 56 | 100 | 100 | 100 | 26.988 | 16.695 | 6.933 | 104.824 | 29.121 | 28.082 | 28.566 | 0 | 26.046 | 26.137 | 1312.53 | 28.391 | 29.394 | 40.298 | 0 | 0 | 0 | 0 | 0 | 0
2589 | 12/11/2024 13:16:41.263 | 58.584 | 56 | 100 | 100 | 100 | 29.767 | 16.704 | 6.93 | 106.418 | 29.117 | 28.113 | 28.563 | 0 | 26.016 | 26.14 | 1305.362 | 28.412 | 29.399 | 40.405 | 0 | 0 | 0 | 0 | 0 | 0
2590 | 12/11/2024 13:16:42.986 | 57.984 | 56 | 100 | 100 | 100 | 33.644 | 16.764 | 6.932 | 107.266 | 29.11 | 28.107 | 28.549 | 0 | 26.025 | 26.147 | 1308.746 | 28.411 | 29.385 | 40.032 | 0 | 0 | 0 | 0 | 0 | 0
2591 | 12/11/2024 13:16:44.707 | 57.384 | 54 | 100 | 100 | 100 | 31.134 | 16.925 | 6.929 | 108.033 | 29.128 | 28.1 | 28.535 | 0 | 26.037 | 26.133 | 1299.988 | 28.398 | 29.406 | 40.139 | 0 | 0 | 0 | 0 | 0 | 0
2592 | 12/11/2024 13:16:46.426 | 56.832 | 54 | 100 | 100 | 100 | 26.486 | 16.924 | 6.93 | 109.543 | 29.11 | 28.083 | 28.567 | 0 | 26.034 | 26.126 | 1297.4 | 28.399 | 29.397 | 40.12 | 0 | 0 | 0 | 0 | 0 | 0
2593 | 12/11/2024 13:16:48.145 | 56.328 | 55 | 100 | 100 | 100 | 32.463 | 16.773 | 6.933 | 110.234 | 29.094 | 28.109 | 28.575 | 0 | 26.056 | 26.146 | 1304.921 | 28.412 | 29.389 | 40.42 | 0 | 0 | 0 | 0 | 0 | 0
2594 | 12/11/2024 13:16:49.866 | 55.92 | 54 | 100 | 100 | 100 | 33.869 | 16.699 | 6.929 | 111.042 | 29.103 | 28.103 | 28.582 | 0 | 26.038 | 26.132 | 1297.708 | 28.396 | 29.394 | 39.976 | 0 | 0 | 0 | 0 | 0 | 0
2595 | 12/11/2024 13:16:51.597 | 55.464 | 53 | 100 | 100 | 100 | 30.774 | 16.695 | 6.933 | 110.882 | 29.108 | 28.099 | 28.556 | 0 | 26.053 | 26.147 | 1290.571 | 28.406 | 29.378 | 40.082 | 0 | 0 | 0 | 0 | 0 | 0
2596 | 12/11/2024 13:16:53.315 | 55.032 | 52 | 100 | 100 | 100 | 33.78 | 16.573 | 6.928 | 111.003 | 29.101 | 28.091 | 28.546 | 0 | 26.039 | 26.141 | 1290.443 | 28.399 | 29.413 | 40.326 | 0 | 0 | 0 | 0 | 0 | 0
2597 | 12/11/2024 13:16:55.037 | 54.648 | 52 | 100 | 100 | 100 | 30.251 | 16.399 | 6.932 | 110.766 | 29.089 | 28.088 | 28.557 | 0 | 26.049 | 26.168 | 1303.565 | 28.393 | 29.412 | 40.237 | 0 | 0 | 0 | 0 | 0 | 0
2598 | 12/11/2024 13:16:56.756 | 54.288 | 52 | 100 | 100 | 100 | 26.912 | 16.467 | 6.932 | 112.375 | 29.11 | 28.107 | 28.563 | 0 | 26.037 | 26.162 | 1297.414 | 28.403 | 29.391 | 40.08 | 0 | 0 | 0 | 0 | 0 | 0
2599 | 12/11/2024 13:16:58.478 | 53.928 | 51 | 100 | 100 | 100 | 33.133 | 16.701 | 6.929 | 112.513 | 29.097 | 28.105 | 28.556 | 0 | 26.04 | 26.162 | 1297.791 | 28.413 | 29.387 | 39.945 | 0 | 0 | 0 | 0 | 0 | 0
2600 | 12/11/2024 13:17:00.202 | 53.616 | 50 | 100 | 100 | 100 | 33.602 | 16.719 | 6.93 | 112.224 | 29.11 | 28.092 | 28.528 | 0 | 26.041 | 26.17 | 1297.689 | 28.379 | 29.407 | 40.326 | 0 | 0 | 0 | 0 | 0 | 0
2601 | 12/11/2024 13:17:01.924 | 53.328 | 49 | 100 | 100 | 100 | 26.965 | 16.774 | 6.93 | 113.969 | 29.118 | 28.093 | 28.569 | 0 | 26.037 | 26.139 | 1309.698 | 28.394 | 29.404 | 40.244 | 0 | 0 | 0 | 0 | 0 | 0
2602 | 12/11/2024 13:17:03.644 | 53.04 | 49 | 100 | 100 | 100 | 29.6 | 16.705 | 6.931 | 113.54 | 29.12 | 28.125 | 28.547 | 0 | 26.038 | 26.174 | 1320.059 | 28.429 | 29.402 | 40.298 | 0 | 0 | 0 | 0 | 0 | 0
2603 | 12/11/2024 13:17:05.363 | 52.776 | 49 | 100 | 100 | 100 | 33.66 | 16.698 | 6.932 | 114.182 | 29.122 | 28.104 | 28.562 | 0 | 26.065 | 26.148 | 1331.701 | 28.41 | 29.372 | 40.125 | 0 | 0 | 0 | 0 | 0 | 0
2604 | 12/11/2024 13:17:07.084 | 52.56 | 49 | 100 | 100 | 100 | 30.983 | 16.918 | 6.929 | 115.559 | 29.123 | 28.101 | 28.561 | 0 | 26.04 | 26.158 | 1336.95 | 28.39 | 29.425 | 40.048 | 0 | 0 | 0 | 0 | 0 | 0
2605 | 12/11/2024 13:17:08.803 | 52.32 | 50 | 100 | 100 | 100 | 26.304 | 16.996 | 6.929 | 115.122 | 29.111 | 28.083 | 28.56 | 0 | 26.038 | 26.156 | 1339.066 | 28.375 | 29.406 | 40.342 | 0 | 0 | 0 | 0 | 0 | 0
2606 | 12/11/2024 13:17:10.524 | 52.152 | 49 | 100 | 100 | 100 | 32.982 | 16.926 | 6.896 | 115.334 | 29.113 | 28.109 | 28.575 | 0 | 26.019 | 26.141 | 1337.926 | 28.413 | 29.397 | 40.168 | 0 | 0 | 0 | 0 | 0 | 0
2607 | 12/11/2024 13:17:12.244 | 51.936 | 49 | 100 | 100 | 100 | 26.464 | 16.801 | 6.896 | 115.045 | 29.121 | 28.103 | 28.561 | 0 | 26.027 | 26.151 | 1337.783 | 28.418 | 29.387 | 40.399 | 0 | 0 | 0 | 0 | 0 | 0
2608 | 12/11/2024 13:17:13.964 | 51.72 | 49 | 100 | 100 | 100 | 30.605 | 16.816 | 6.895 | 115.786 | 29.124 | 28.106 | 28.581 | 0 | 26.027 | 26.148 | 1335.069 | 28.406 | 29.384 | 39.975 | 0 | 0 | 0 | 0 | 0 | 0
2609 | 12/11/2024 13:17:15.683 | 51.432 | 49 | 100 | 100 | 100 | 33.74 | 16.926 | 6.893 | 115.311 | 29.117 | 28.101 | 28.533 | 0 | 26.019 | 26.154 | 1337.237 | 28.393 | 29.404 | 40.081 | 0 | 0 | 0 | 0 | 0 | 0
2610 | 12/11/2024 13:17:17.405 | 51.264 | 48 | 100 | 100 | 100 | 29.879 | 16.767 | 6.897 | 116.782 | 29.112 | 28.088 | 28.549 | 0 | 26.04 | 26.13 | 1351.86 | 28.393 | 29.399 | 40.309 | 0 | 0 | 0 | 0 | 0 | 0
2611 | 12/11/2024 13:17:19.445 | 51.096 | 47 | 100 | 100 | 100 | 26.956 | 16.701 | 6.895 | 116.724 | 29.111 | 28.113 | 28.553 | 0 | 26.013 | 26.126 | 1334.016 | 28.425 | 29.406 | 40.216 | 0 | 0 | 0 | 0 | 0 | 0
2612 | 12/11/2024 13:17:21.165 | 50.952 | 48 | 100 | 100 | 100 | 32.945 | 16.923 | 6.897 | 116.979 | 29.116 | 28.102 | 28.559 | 0 | 26.031 | 26.14 | 1331.068 | 28.392 | 29.371 | 39.965 | 0 | 0 | 0 | 0 | 0 | 0
2613 | 12/11/2024 13:17:22.882 | 50.832 | 48 | 100 | 100 | 100 | 33.543 | 16.818 | 6.893 | 117.018 | 29.093 | 28.096 | 28.548 | 0 | 26.03 | 26.129 | 1329.535 | 28.385 | 29.413 | 40.022 | 0 | 0 | 0 | 0 | 0 | 0
2614 | 12/11/2024 13:17:24.601 | 50.712 | 48 | 100 | 100 | 100 | 26.905 | 16.77 | 6.894 | 116.892 | 29.085 | 28.086 | 28.561 | 0 | 26.03 | 26.153 | 1336.635 | 28.399 | 29.404 | 40.276 | 0 | 0 | 0 | 0 | 0 | 0
2615 | 12/11/2024 13:17:26.321 | 50.568 | 47 | 100 | 100 | 100 | 29.665 | 16.736 | 6.899 | 116.555 | 29.087 | 28.117 | 28.566 | 0 | 26.061 | 26.162 | 1337.271 | 28.426 | 29.395 | 40.146 | 0 | 0 | 0 | 0 | 0 | 0
2616 | 12/11/2024 13:17:28.075 | 50.544 | 48 | 100 | 100 | 100 | 33.592 | 16.576 | 6.895 | 117.066 | 29.071 | 28.117 | 28.566 | 0 | 26.031 | 26.156 | 1325.42 | 28.394 | 29.383 | 39.969 | 0 | 0 | 0 | 0 | 0 | 0
2617 | 12/11/2024 13:17:29.796 | 50.424 | 47 | 100 | 100 | 100 | 31.221 | 16.396 | 6.894 | 116.542 | 29.101 | 28.102 | 28.537 | 0 | 26.03 | 26.155 | 1319.946 | 28.403 | 29.385 | 39.963 | 0 | 0 | 0 | 0 | 0 | 0
2618 | 12/11/2024 13:17:31.517 | 50.304 | 48 | 100 | 100 | 100 | 26.343 | 16.478 | 6.895 | 117.073 | 29.098 | 28.088 | 28.544 | 0 | 26.04 | 26.177 | 1316.349 | 28.369 | 29.394 | 40.307 | 0 | 0 | 0 | 0 | 0 | 0
2619 | 12/11/2024 13:17:33.240 | 50.256 | 47 | 100 | 100 | 100 | 32.59 | 16.479 | 6.896 | 116.651 | 29.114 | 28.109 | 28.552 | 0 | 26.028 | 26.154 | 1307.583 | 28.406 | 29.395 | 40.308 | 0 | 0 | 0 | 0 | 0 | 0
2620 | 12/11/2024 13:17:34.959 | 50.136 | 47 | 100 | 100 | 100 | 33.832 | 16.473 | 6.897 | 116.979 | 29.118 | 28.104 | 28.564 | 0 | 26.039 | 26.157 | 1307.551 | 28.4 | 29.385 | 39.978 | 0 | 0 | 0 | 0 | 0 | 0
2621 | 12/11/2024 13:17:36.678 | 50.04 | 47 | 100 | 100 | 100 | 30.615 | 16.603 | 6.895 | 116.729 | 29.127 | 28.109 | 28.547 | 0 | 26.031 | 26.153 | 1311.216 | 28.432 | 29.384 | 38.225 | 0 | 0 | 0 | 0 | 0 | 0
2622 | 12/11/2024 13:17:38.398 | 49.968 | 47 | 100 | 100 | 100 | 33.725 | 16.693 | 6.897 | 116.845 | 29.12 | 28.092 | 28.539 | 0 | 26.041 | 26.159 | 1310.403 | 28.399 | 29.409 | 38.434 | 0 | 0 | 0 | 0 | 0 | 0
2623 | 12/11/2024 13:17:40.117 | 49.872 | 47 | 100 | 100 | 100 | 30.054 | 16.642 | 6.865 | 116.918 | 29.119 | 28.088 | 28.568 | 0 | 26.032 | 26.151 | 1310.851 | 28.395 | 29.416 | 38.52 | 0 | 0 | 0 | 0 | 0 | 0
2624 | 12/11/2024 13:17:41.839 | 49.8 | 46 | 100 | 100 | 100 | 26.699 | 16.706 | 6.86 | 116.556 | 29.117 | 28.109 | 28.566 | 0 | 26.03 | 26.167 | 1306.677 | 28.422 | 29.405 | 38.516 | 0 | 0 | 0 | 0 | 0 | 0
2625 | 12/11/2024 13:17:43.559 | 49.752 | 47 | 100 | 100 | 100 | 32.903 | 16.696 | 6.86 | 117.191 | 29.134 | 28.105 | 28.566 | 0 | 26.054 | 26.163 | 1309.6 | 28.415 | 29.381 | 39.959 | 0 | 0 | 0 | 0 | 0 | 0
2626 | 12/11/2024 13:17:45.283 | 49.656 | 47 | 100 | 100 | 100 | 33.619 | 16.779 | 6.86 | 117.091 | 29.11 | 28.096 | 28.549 | 0 | 26.024 | 26.143 | 1308.011 | 28.417 | 29.408 | 40.037 | 0 | 0 | 0 | 0 | 0 | 0
2627 | 12/11/2024 13:17:47.001 | 49.632 | 47 | 100 | 100 | 100 | 26.964 | 16.713 | 6.861 | 116.656 | 29.111 | 28.084 | 28.538 | 0 | 26.014 | 26.156 | 1313.613 | 28.372 | 29.396 | 40.374 | 0 | 0 | 0 | 0 | 0 | 0
2628 | 12/11/2024 13:17:48.720 | 49.56 | 47 | 100 | 100 | 100 | 29.504 | 16.48 | 6.861 | 116.625 | 29.12 | 28.108 | 28.581 | 0 | 26.033 | 26.13 | 1325.992 | 28.413 | 29.397 | 39.834 | 0 | 0 | 0 | 0 | 0 | 0
2629 | 12/11/2024 13:17:50.443 | 49.512 | 47 | 100 | 100 | 100 | 33.669 | 16.479 | 6.862 | 116.864 | 29.101 | 28.114 | 28.555 | 0 | 26.027 | 26.146 | 1335.077 | 28.421 | 29.375 | 40.118 | 0 | 0 | 0 | 0 | 0 | 0
2630 | 12/11/2024 13:17:52.163 | 49.488 | 47 | 100 | 100 | 100 | 30.942 | 16.616 | 6.863 | 116.916 | 29.12 | 28.096 | 28.551 | 0 | 26.039 | 26.126 | 1322.694 | 28.404 | 29.39 | 39.986 | 0 | 0 | 0 | 0 | 0 | 0
2631 | 12/11/2024 13:17:54.094 | 49.488 | 46 | 100 | 100 | 100 | 26.342 | 16.475 | 6.82 | 116.783 | 29.116 | 28.091 | 28.534 | 0 | 26.028 | 26.127 | 1320.71 | 28.386 | 29.413 | 40.345 | 0 | 0 | 0 | 0 | 0 | 0
2632 | 12/11/2024 13:17:55.814 | 49.512 | 47 | 100 | 100 | 100 | 32.285 | 16.404 | 6.824 | 116.612 | 29.096 | 28.106 | 28.569 | 0 | 26.041 | 26.146 | 1322.094 | 28.413 | 29.398 | 40.285 | 0 | 0 | 0 | 0 | 0 | 0
2633 | 12/11/2024 13:17:57.536 | 49.488 | 47 | 100 | 100 | 100 | 33.833 | 16.403 | 6.824 | 116.936 | 29.098 | 28.114 | 28.574 | 0 | 26.039 | 26.137 | 1307.968 | 28.413 | 29.392 | 40.305 | 0 | 0 | 0 | 0 | 0 | 0
2634 | 12/11/2024 13:17:59.261 | 49.464 | 46 | 100 | 100 | 100 | 27.918 | 16.472 | 6.823 | 117.027 | 29.097 | 28.107 | 28.561 | 0 | 26.041 | 26.157 | 1307.773 | 28.419 | 29.403 | 39.987 | 0 | 0 | 0 | 0 | 0 | 0
2635 | 12/11/2024 13:18:00.981 | 49.392 | 46 | 100 | 100 | 100 | 28.609 | 16.402 | 6.823 | 116.913 | 29.096 | 28.085 | 28.537 | 0 | 26.049 | 26.163 | 1299.915 | 28.382 | 29.408 | 40.2 | 0 | 0 | 0 | 0 | 0 | 0
2636 | 12/11/2024 13:18:02.704 | 49.392 | 47 | 100 | 100 | 100 | 30.19 | 16.402 | 6.821 | 116.839 | 29.083 | 28.086 | 28.559 | 0 | 26.044 | 26.18 | 1304.363 | 28.375 | 29.403 | 40.169 | 0 | 0 | 0 | 0 | 0 | 0
2637 | 12/11/2024 13:18:04.428 | 49.392 | 46 | 100 | 100 | 100 | 27.003 | 16.609 | 6.826 | 116.625 | 29.098 | 28.105 | 28.563 | 0 | 26.05 | 26.159 | 1307.32 | 28.411 | 29.39 | 40.123 | 0 | 0 | 0 | 0 | 0 | 0
2638 | 12/11/2024 13:18:06.147 | 49.32 | 46 | 100 | 100 | 100 | 33.075 | 16.771 | 6.823 | 116.867 | 29.106 | 28.099 | 28.563 | 0 | 26.043 | 26.167 | 1307.784 | 28.408 | 29.395 | 40.124 | 0 | 0 | 0 | 0 | 0 | 0
2639 | 12/11/2024 13:18:07.871 | 49.248 | 47 | 100 | 100 | 100 | 33.633 | 16.691 | 6.823 | 116.946 | 29.119 | 28.102 | 28.554 | 0 | 26.035 | 26.165 | 1312.162 | 28.402 | 29.399 | 39.919 | 0 | 0 | 0 | 0 | 0 | 0
2640 | 12/11/2024 13:18:09.590 | 49.224 | 46 | 100 | 100 | 100 | 27.042 | 16.698 | 6.822 | 116.781 | 29.138 | 28.091 | 28.537 | 0 | 26.039 | 26.152 | 1317.56 | 28.38 | 29.405 | 40.301 | 0 | 0 | 0 | 0 | 0 | 0
2641 | 12/11/2024 13:18:11.310 | 49.2 | 46 | 100 | 100 | 100 | 29.704 | 16.89 | 6.805 | 116.732 | 29.114 | 28.106 | 28.552 | 0 | 26.037 | 26.161 | 1320.225 | 28.426 | 29.391 | 40.087 | 0 | 0 | 0 | 0 | 0 | 0
2642 | 12/11/2024 13:18:13.030 | 49.176 | 46 | 100 | 100 | 100 | 33.626 | 16.926 | 6.789 | 116.863 | 29.121 | 28.106 | 28.542 | 0 | 26.037 | 26.159 | 1335.188 | 28.391 | 29.382 | 40.223 | 0 | 0 | 0 | 0 | 0 | 0
2643 | 12/11/2024 13:18:14.750 | 49.176 | 46 | 100 | 100 | 100 | 31.196 | 16.771 | 6.772 | 116.946 | 29.133 | 28.112 | 28.565 | 0 | 26.025 | 26.146 | 1337.724 | 28.412 | 29.385 | 40.063 | 0 | 0 | 0 | 0 | 0 | 0
2644 | 12/11/2024 13:18:16.479 | 49.224 | 46 | 100 | 100 | 100 | 26.357 | 16.771 | 6.749 | 116.825 | 29.122 | 28.087 | 28.537 | 0 | 26.031 | 26.154 | 1341.555 | 28.391 | 29.399 | 40.476 | 0 | 0 | 0 | 0 | 0 | 0
2645 | 12/11/2024 13:18:18.200 | 49.248 | 46 | 100 | 100 | 100 | 32.376 | 16.77 | 6.787 | 116.856 | 29.134 | 28.093 | 28.563 | 0 | 26.039 | 26.144 | 1326.85 | 28.418 | 29.403 | 40.067 | 0 | 0 | 0 | 0 | 0 | 0
2646 | 12/11/2024 13:18:19.921 | 49.272 | 47 | 100 | 100 | 100 | 33.927 | 16.775 | 6.792 | 116.878 | 29.11 | 28.123 | 28.554 | 0 | 26.013 | 26.144 | 1320.298 | 28.416 | 29.399 | 40.16 | 0 | 0 | 0 | 0 | 0 | 0
2647 | 12/11/2024 13:18:21.639 | 49.272 | 46 | 100 | 100 | 100 | 30.585 | 16.771 | 6.918 | 117.074 | 29.13 | 28.108 | 28.563 | 0 | 26.021 | 26.151 | 1324.604 | 28.412 | 29.382 | 40.035 | 0 | 0 | 0 | 0 | 0 | 0
2648 | 12/11/2024 13:18:23.360 | 49.272 | 47 | 100 | 100 | 100 | 33.838 | 16.702 | 6.929 | 116.925 | 29.116 | 28.117 | 28.55 | 0 | 26.027 | 26.141 | 1317.812 | 28.405 | 29.392 | 40.029 | 0 | 0 | 0 | 0 | 0 | 0
2649 | 12/11/2024 13:18:25.178 | 49.296 | 46 | 100 | 100 | 100 | 30.011 | 16.622 | 6.983 | 116.834 | 29.122 | 28.083 | 28.549 | 0 | 26.023 | 26.153 | 1316.516 | 28.489 | 29.408 | 40.383 | 0 | 0 | 0 | 0 | 0 | 0
2650 | 12/11/2024 13:18:26.901 | 49.296 | 46 | 100 | 100 | 100 | 27.005 | 16.453 | 7.021 | 116.548 | 29.11 | 28.115 | 28.577 | 0 | 26.036 | 26.139 | 1324.985 | 28.567 | 29.4 | 40.187 | 0 | 0 | 0 | 0 | 0 | 0
2651 | 12/11/2024 13:18:28.621 | 49.368 | 46 | 100 | 100 | 100 | 33.052 | 16.469 | 7.038 | 116.738 | 29.098 | 28.115 | 28.545 | 0 | 26.026 | 26.123 | 1337.12 | 28.441 | 29.382 | 40.149 | 0 | 0 | 0 | 0 | 0 | 0
2652 | 12/11/2024 13:18:30.345 | 49.296 | 45 | 100 | 100 | 100 | 33.699 | 16.601 | 7.134 | 116.865 | 29.108 | 28.102 | 28.556 | 0 | 26.052 | 26.135 | 1352.441 | 28.412 | 29.389 | 39.919 | 0 | 0 | 0 | 0 | 0 | 0
2653 | 12/11/2024 13:18:32.065 | 49.32 | 46 | 100 | 100 | 100 | 27.151 | 16.924 | 7.15 | 116.835 | 29.096 | 28.094 | 28.541 | 0 | 26.037 | 26.144 | 1339.97 | 28.391 | 29.417 | 40.303 | 0 | 0 | 0 | 0 | 0 | 0
2654 | 12/11/2024 13:18:33.793 | 49.32 | 47 | 100 | 100 | 100 | 29.737 | 16.929 | 7.17 | 116.767 | 29.083 | 28.085 | 28.564 | 0 | 26.047 | 26.153 | 1334.89 | 28.407 | 29.401 | 40.261 | 0 | 0 | 0 | 0 | 0 | 0
2655 | 12/11/2024 13:18:35.514 | 49.296 | 46 | 100 | 100 | 100 | 33.858 | 16.936 | 7.167 | 116.757 | 29.1 | 28.111 | 28.574 | 0 | 26.054 | 26.152 | 1331.234 | 28.401 | 29.401 | 40.068 | 0 | 0 | 0 | 0 | 0 | 0
2656 | 12/11/2024 13:18:37.235 | 49.296 | 46 | 100 | 100 | 100 | 31.441 | 16.923 | 7.2 | 116.851 | 29.094 | 28.116 | 28.538 | 0 | 26.03 | 26.163 | 1319.285 | 28.416 | 29.386 | 40.074 | 0 | 0 | 0 | 0 | 0 | 0
2657 | 12/11/2024 13:18:38.957 | 49.296 | 46 | 100 | 100 | 100 | 26.664 | 16.922 | 7.2 | 116.857 | 29.111 | 28.094 | 28.534 | 0 | 26.043 | 26.167 | 1317.695 | 28.39 | 29.39 | 40.172 | 0 | 0 | 0 | 0 | 0 | 0
2658 | 12/11/2024 13:18:40.675 | 49.272 | 47 | 100 | 100 | 100 | 32.74 | 16.914 | 7.255 | 116.793 | 29.117 | 28.106 | 28.565 | 0 | 26.042 | 26.154 | 1325.091 | 28.409 | 29.394 | 40.158 | 0 | 0 | 0 | 0 | 0 | 0
2659 | 12/11/2024 13:18:42.398 | 49.248 | 47 | 100 | 100 | 100 | 34.051 | 16.773 | 7.256 | 116.489 | 29.121 | 28.118 | 28.561 | 0 | 26.045 | 26.17 | 1318.42 | 28.408 | 29.391 | 40.274 | 0 | 0 | 0 | 0 | 0 | 0
2660 | 12/11/2024 13:18:44.336 | 49.296 | 46 | 100 | 100 | 100 | 28.232 | 16.771 | 7.258 | 117.139 | 29.13 | 28.107 | 28.571 | 0 | 26.05 | 26.149 | 1309.907 | 28.396 | 29.385 | 39.963 | 0 | 0 | 0 | 0 | 0 | 0
2661 | 12/11/2024 13:18:46.055 | 49.272 | 46 | 100 | 100 | 100 | 28.836 | 16.623 | 7.272 | 116.837 | 29.119 | 28.106 | 28.531 | 0 | 26.036 | 26.161 | 1307.688 | 28.407 | 29.417 | 40.125 | 0 | 0 | 0 | 0 | 0 | 0
2662 | 12/11/2024 13:18:47.776 | 49.248 | 45 | 100 | 100 | 100 | 30.433 | 16.623 | 7.272 | 117.104 | 29.116 | 28.083 | 28.552 | 0 | 26.032 | 26.145 | 1309.268 | 28.378 | 29.411 | 40.231 | 0 | 0 | 0 | 0 | 0 | 0
2663 | 12/11/2024 13:18:49.495 | 49.2 | 46 | 100 | 100 | 100 | 27.172 | 16.623 | 7.274 | 116.705 | 29.116 | 28.113 | 28.573 | 0 | 26.025 | 26.155 | 1315.032 | 28.415 | 29.404 | 40.098 | 0 | 0 | 0 | 0 | 0 | 0
2664 | 12/11/2024 13:18:51.219 | 49.2 | 46 | 100 | 100 | 100 | 33.348 | 16.758 | 7.275 | 116.82 | 29.129 | 28.106 | 28.554 | 0 | 26.042 | 26.159 | 1318.321 | 28.412 | 29.391 | 40.222 | 0 | 0 | 0 | 0 | 0 | 0
2665 | 12/11/2024 13:18:52.943 | 49.176 | 47 | 100 | 100 | 100 | 33.986 | 16.629 | 7.273 | 116.818 | 29.116 | 28.107 | 28.56 | 0 | 26.031 | 26.145 | 1328.063 | 28.402 | 29.396 | 39.99 | 0 | 0 | 0 | 0 | 0 | 0
2666 | 12/11/2024 13:18:54.663 | 49.152 | 46 | 100 | 100 | 100 | 27.48 | 16.692 | 7.306 | 116.84 | 29.111 | 28.093 | 28.529 | 0 | 26.025 | 26.159 | 1307.903 | 28.385 | 29.407 | 40.41 | 0 | 0 | 0 | 0 | 0 | 0
2667 | 12/11/2024 13:18:56.384 | 49.128 | 45 | 100 | 100 | 100 | 29.915 | 16.696 | 7.31 | 116.894 | 29.112 | 28.095 | 28.566 | 0 | 26.024 | 26.132 | 1307.441 | 28.42 | 29.394 | 40.073 | 0 | 0 | 0 | 0 | 0 | 0
2668 | 12/11/2024 13:18:58.105 | 49.152 | 45 | 100 | 100 | 100 | 34.033 | 16.703 | 7.308 | 116.83 | 29.11 | 28.121 | 28.564 | 0 | 26.018 | 26.146 | 1317.587 | 28.42 | 29.399 | 39.989 | 0 | 0 | 0 | 0 | 0 | 0
2669 | 12/11/2024 13:18:59.823 | 49.128 | 46 | 100 | 100 | 100 | 31.388 | 16.83 | 7.343 | 116.76 | 29.104 | 28.112 | 28.554 | 0 | 26.025 | 26.133 | 1317.737 | 28.416 | 29.382 | 40.064 | 0 | 0 | 0 | 0 | 0 | 0
2670 | 12/11/2024 13:19:01.549 | 49.104 | 46 | 100 | 100 | 100 | 26.647 | 16.772 | 7.341 | 116.845 | 29.114 | 28.098 | 28.535 | 0 | 26.025 | 26.125 | 1320.193 | 28.383 | 29.405 | 40.072 | 0 | 0 | 0 | 0 | 0 | 0
2671 | 12/11/2024 13:19:03.271 | 49.104 | 46 | 100 | 100 | 100 | 32.67 | 16.63 | 7.341 | 116.665 | 29.092 | 28.095 | 28.569 | 0 | 26.033 | 26.131 | 1313.499 | 28.41 | 29.399 | 40.484 | 0 | 0 | 0 | 0 | 0 | 0
2672 | 12/11/2024 13:19:04.991 | 49.08 | 46 | 100 | 100 | 100 | 34.126 | 16.624 | 7.344 | 116.633 | 29.109 | 28.111 | 28.56 | 0 | 26.052 | 26.134 | 1322 | 28.413 | 29.396 | 40.241 | 0 | 0 | 0 | 0 | 0 | 0
2673 | 12/11/2024 13:19:06.710 | 49.08 | 46 | 100 | 100 | 100 | 28.227 | 16.668 | 7.352 | 116.977 | 29.099 | 28.115 | 28.548 | 0 | 26.045 | 26.145 | 1327.654 | 28.41 | 29.399 | 40.129 | 0 | 0 | 0 | 0 | 0 | 0
2674 | 12/11/2024 13:19:08.430 | 49.152 | 46 | 100 | 100 | 100 | 28.799 | 16.768 | 7.376 | 116.729 | 29.082 | 28.103 | 28.537 | 0 | 26.043 | 26.166 | 1324.861 | 28.389 | 29.397 | 40.064 | 0 | 0 | 0 | 0 | 0 | 0
2675 | 12/11/2024 13:19:10.154 | 49.104 | 46 | 100 | 100 | 100 | 30.349 | 16.772 | 7.375 | 116.802 | 29.086 | 28.097 | 28.544 | 0 | 26.045 | 26.157 | 1329.654 | 28.392 | 29.432 | 40.11 | 0 | 0 | 0 | 0 | 0 | 0
2676 | 12/11/2024 13:19:11.875 | 49.128 | 46 | 100 | 100 | 100 | 27.133 | 16.62 | 7.377 | 116.598 | 29.108 | 28.096 | 28.572 | 0 | 26.044 | 26.154 | 1337.56 | 28.415 | 29.39 | 40.148 | 0 | 0 | 0 | 0 | 0 | 0
2677 | 12/11/2024 13:19:13.597 | 49.152 | 47 | 100 | 100 | 100 | 33.26 | 16.484 | 7.393 | 116.914 | 29.11 | 28.113 | 28.583 | 0 | 26.029 | 26.161 | 1328.326 | 28.419 | 29.394 | 40.289 | 0 | 0 | 0 | 0 | 0 | 0
2678 | 12/11/2024 13:19:15.316 | 49.128 | 47 | 100 | 100 | 100 | 33.91 | 16.724 | 7.392 | 116.796 | 29.122 | 28.125 | 28.555 | 0 | 26.037 | 26.169 | 1327.901 | 28.416 | 29.387 | 40.047 | 0 | 0 | 0 | 0 | 0 | 0
2679 | 12/11/2024 13:19:17.036 | 49.152 | 46 | 100 | 100 | 100 | 27.197 | 16.692 | 7.394 | 116.732 | 29.136 | 28.09 | 28.543 | 0 | 26.063 | 26.154 | 1327.44 | 28.367 | 29.397 | 39.948 | 0 | 0 | 0 | 0 | 0 | 0
2680 | 12/11/2024 13:19:19.191 | 49.152 | 46 | 100 | 100 | 100 | 29.841 | 16.626 | 7.394 | 116.715 | 29.126 | 28.094 | 28.557 | 0 | 26.043 | 26.148 | 1319.912 | 28.401 | 29.416 | 40.214 | 0 | 0 | 0 | 0 | 0 | 0
2681 | 12/11/2024 13:19:20.909 | 49.128 | 46 | 100 | 100 | 100 | 33.995 | 16.623 | 7.394 | 116.611 | 29.124 | 28.11 | 28.548 | 0 | 26.04 | 26.149 | 1321.669 | 28.41 | 29.389 | 40.296 | 0 | 0 | 0 | 0 | 0 | 0
2682 | 12/11/2024 13:19:22.631 | 49.176 | 46 | 100 | 100 | 100 | 31.543 | 16.626 | 7.394 | 117.198 | 29.119 | 28.105 | 28.563 | 0 | 26.029 | 26.144 | 1317.876 | 28.411 | 29.37 | 39.9 | 0 | 0 | 0 | 0 | 0 | 0
2683 | 12/11/2024 13:19:24.355 | 49.152 | 47 | 100 | 100 | 100 | 26.74 | 16.477 | 7.409 | 116.84 | 29.139 | 28.106 | 28.544 | 0 | 26.026 | 26.153 | 1325.647 | 28.41 | 29.411 | 40.196 | 0 | 0 | 0 | 0 | 0 | 0
2684 | 12/11/2024 13:19:26.074 | 49.2 | 46 | 100 | 100 | 100 | 32.862 | 16.473 | 7.411 | 116.871 | 29.111 | 28.075 | 28.547 | 0 | 26.03 | 26.221 | 1317.694 | 28.388 | 29.397 | 40.285 | 0 | 0 | 0 | 0 | 0 | 0
2685 | 12/11/2024 13:19:27.796 | 49.176 | 46 | 100 | 100 | 100 | 34.242 | 16.632 | 7.411 | 116.729 | 29.113 | 28.109 | 28.559 | 0 | 26.034 | 26.147 | 1327.393 | 28.42 | 29.402 | 40.072 | 0 | 0 | 0 | 0 | 0 | 0
2686 | 12/11/2024 13:19:29.518 | 49.152 | 46 | 100 | 100 | 100 | 28.338 | 16.414 | 7.412 | 116.613 | 29.115 | 28.109 | 28.554 | 0 | 26.009 | 26.157 | 1325.356 | 28.414 | 29.383 | 40.079 | 0 | 0 | 0 | 0 | 0 | 0
2687 | 12/11/2024 13:19:31.238 | 49.176 | 46 | 100 | 100 | 100 | 28.826 | 16.412 | 7.411 | 117.001 | 29.114 | 28.098 | 28.545 | 0 | 26.024 | 26.141 | 1334.231 | 28.398 | 29.396 | 39.829 | 0 | 0 | 0 | 0 | 0 | 0
2688 | 12/11/2024 13:19:32.963 | 49.2 | 46 | 100 | 100 | 100 | 33.865 | 16.475 | 7.409 | 116.914 | 29.089 | 28.076 | 28.549 | 0 | 26.014 | 26.138 | 1348.051 | 28.4 | 29.415 | 40.226 | 0 | 0 | 0 | 0 | 0 | 0
2689 | 12/11/2024 13:19:34.686 | 49.176 | 46 | 100 | 100 | 100 | 32.546 | 16.478 | 7.413 | 116.382 | 29.104 | 28.108 | 28.58 | 0 | 26.029 | 26.272 | 1354.94 | 28.413 | 29.405 | 40.326 | 0 | 0 | 0 | 0 | 0 | 0
2690 | 12/11/2024 13:19:36.407 | 49.224 | 46 | 100 | 100 | 100 | 26.534 | 16.328 | 7.394 | 116.808 | 29.124 | 28.11 | 28.561 | 0 | 26.037 | 26.138 | 1361.51 | 28.404 | 29.38 | 40.208 | 0 | 0 | 0 | 0 | 0 | 0
2691 | 12/11/2024 13:19:38.126 | 49.176 | 46 | 100 | 100 | 100 | 33.883 | 16.316 | 7.395 | 116.862 | 29.095 | 28.109 | 28.548 | 0 | 26.059 | 26.135 | 1357.166 | 28.41 | 29.384 | 39.954 | 0 | 0 | 0 | 0 | 0 | 0
2692 | 12/11/2024 13:19:39.849 | 49.152 | 46 | 100 | 100 | 100 | 27.444 | 16.326 | 7.392 | 116.884 | 29.1 | 28.102 | 28.531 | 0 | 26.045 | 26.228 | 1345.603 | 28.392 | 29.41 | 40.163 | 0 | 0 | 0 | 0 | 0 | 0
2693 | 12/11/2024 13:19:41.570 | 49.152 | 46 | 100 | 100 | 100 | 29.765 | 16.436 | 7.393 | 116.562 | 29.087 | 28.085 | 28.545 | 0 | 26.025 | 26.155 | 1350.051 | 28.4 | 29.391 | 40.262 | 0 | 0 | 0 | 0 | 0 | 0
2694 | 12/11/2024 13:19:43.290 | 49.152 | 47 | 100 | 100 | 100 | 34.022 | 16.405 | 7.395 | 116.567 | 29.085 | 28.113 | 28.569 | 0 | 26.06 | 26.164 | 1346.323 | 28.419 | 29.399 | 40.137 | 0 | 0 | 0 | 0 | 0 | 0
2695 | 12/11/2024 13:19:45.012 | 49.152 | 46 | 100 | 100 | 100 | 31.51 | 16.402 | 7.394 | 116.965 | 29.091 | 28.107 | 28.552 | 0 | 26.036 | 26.159 | 1337.379 | 28.42 | 29.394 | 40.208 | 0 | 0 | 0 | 0 | 0 | 0
2696 | 12/11/2024 13:19:46.734 | 49.152 | 46 | 100 | 100 | 100 | 26.609 | 16.434 | 7.393 | 116.721 | 29.109 | 28.1 | 28.544 | 0 | 26.043 | 26.159 | 1343.977 | 28.409 | 29.394 | 40.024 | 0 | 0 | 0 | 0 | 0 | 0
2697 | 12/11/2024 13:19:48.454 | 49.176 | 46 | 100 | 100 | 100 | 32.625 | 16.477 | 7.392 | 116.985 | 29.12 | 28.079 | 28.567 | 0 | 26.022 | 26.167 | 1352.1 | 28.387 | 29.405 | 40.109 | 0 | 0 | 0 | 0 | 0 | 0
2698 | 12/11/2024 13:19:50.177 | 49.152 | 46 | 100 | 100 | 100 | 34.147 | 16.481 | 7.378 | 116.536 | 29.127 | 28.107 | 28.557 | 0 | 26.035 | 26.166 | 1357.575 | 28.421 | 29.407 | 40.311 | 0 | 0 | 0 | 0 | 0 | 0
2699 | 12/11/2024 13:19:51.896 | 49.152 | 46 | 100 | 100 | 100 | 28.067 | 16.403 | 7.378 | 116.999 | 29.123 | 28.103 | 28.56 | 0 | 26.058 | 26.157 | 1347.737 | 28.416 | 29.384 | 39.993 | 0 | 0 | 0 | 0 | 0 | 0
2700 | 12/11/2024 13:19:53.615 | 49.152 | 45 | 100 | 100 | 100 | 28.713 | 16.474 | 7.375 | 116.941 | 29.125 | 28.108 | 28.553 | 0 | 26.021 | 26.171 | 1337.402 | 28.4 | 29.413 | 40.002 | 0 | 0 | 0 | 0 | 0 | 0
2701 | 12/11/2024 13:19:55.344 | 49.152 | 46 | 100 | 100 | 100 | 33.834 | 16.478 | 7.376 | 116.741 | 29.126 | 28.078 | 28.521 | 0 | 26.035 | 26.158 | 1346.924 | 28.377 | 29.408 | 40.353 | 0 | 0 | 0 | 0 | 0 | 0
2702 | 12/11/2024 13:19:57.067 | 49.128 | 46 | 100 | 100 | 100 | 32.693 | 16.465 | 7.378 | 116.678 | 29.118 | 28.107 | 28.577 | 0 | 26.04 | 26.138 | 1335.292 | 28.417 | 29.393 | 40.062 | 0 | 0 | 0 | 0 | 0 | 0
2703 | 12/11/2024 13:19:58.787 | 49.176 | 46 | 100 | 100 | 100 | 33.321 | 16.401 | 7.378 | 116.606 | 29.105 | 28.117 | 28.549 | 0 | 26.024 | 26.14 | 1334.932 | 28.421 | 29.386 | 40.217 | 0 | 0 | 0 | 0 | 0 | 0
2704 | 12/11/2024 13:20:00.516 | 49.152 | 46 | 100 | 100 | 100 | 34.114 | 16.322 | 7.377 | 116.97 | 29.124 | 28.111 | 28.566 | 0 | 26.03 | 26.153 | 1350.207 | 28.408 | 29.38 | 40.045 | 0 | 0 | 0 | 0 | 0 | 0
2705 | 12/11/2024 13:20:02.238 | 49.152 | 46 | 100 | 100 | 100 | 27.482 | 16.325 | 7.376 | 116.733 | 29.122 | 28.118 | 28.554 | 0 | 26.018 | 26.171 | 1349.734 | 28.41 | 29.407 | 40.055 | 0 | 0 | 0 | 0 | 0 | 0
2706 | 12/11/2024 13:20:03.958 | 49.152 | 46 | 100 | 100 | 100 | 30.026 | 16.474 | 7.377 | 116.716 | 29.12 | 28.078 | 28.547 | 0 | 26.033 | 26.158 | 1364.14 | 28.388 | 29.411 | 40.333 | 0 | 0 | 0 | 0 | 0 | 0
2707 | 12/11/2024 13:20:05.681 | 49.104 | 46 | 100 | 100 | 100 | 33.983 | 16.63 | 7.378 | 116.81 | 29.107 | 28.12 | 28.553 | 0 | 26.024 | 26.131 | 1348.743 | 28.42 | 29.401 | 40.311 | 0 | 0 | 0 | 0 | 0 | 0
2708 | 12/11/2024 13:20:07.402 | 49.152 | 46 | 100 | 100 | 100 | 31.604 | 16.397 | 7.378 | 116.694 | 29.11 | 28.094 | 28.556 | 0 | 26.023 | 26.261 | 1348.274 | 28.413 | 29.37 | 40.295 | 0 | 0 | 0 | 0 | 0 | 0
2709 | 12/11/2024 13:20:09.122 | 49.152 | 46 | 100 | 100 | 100 | 26.714 | 16.48 | 7.376 | 116.858 | 29.112 | 28.109 | 28.57 | 0 | 26.037 | 26.127 | 1357.32 | 28.4 | 29.415 | 39.942 | 0 | 0 | 0 | 0 | 0 | 0
2710 | 12/11/2024 13:20:10.849 | 49.152 | 45 | 100 | 100 | 100 | 32.876 | 16.401 | 7.376 | 116.776 | 29.089 | 28.098 | 28.541 | 0 | 26.034 | 26.127 | 1348.877 | 28.392 | 29.4 | 40.131 | 0 | 0 | 0 | 0 | 0 | 0
2711 | 12/11/2024 13:20:12.571 | 49.176 | 46 | 100 | 100 | 100 | 34.181 | 16.404 | 7.345 | 116.671 | 29.084 | 28.104 | 28.566 | 0 | 26.052 | 26.141 | 1335.037 | 28.416 | 29.39 | 40.252 | 0 | 0 | 0 | 0 | 0 | 0
2712 | 12/11/2024 13:20:14.292 | 49.176 | 46 | 100 | 100 | 100 | 28.421 | 16.405 | 7.342 | 116.821 | 29.103 | 28.112 | 28.571 | 0 | 26.041 | 26.143 | 1329.975 | 28.418 | 29.383 | 39.696 | 0 | 0 | 0 | 0 | 0 | 0
2713 | 12/11/2024 13:20:16.011 | 49.2 | 45 | 100 | 100 | 100 | 28.872 | 16.316 | 7.342 | 116.754 | 29.092 | 28.104 | 28.547 | 0 | 26.04 | 26.259 | 1329.983 | 28.4 | 29.397 | 40.057 | 0 | 0 | 0 | 0 | 0 | 0
2714 | 12/11/2024 13:20:17.729 | 49.176 | 46 | 100 | 100 | 100 | 30.524 | 16.398 | 7.339 | 116.69 | 29.089 | 28.105 | 28.543 | 0 | 26.041 | 26.284 | 1325.2 | 28.399 | 29.409 | 40.042 | 0 | 0 | 0 | 0 | 0 | 0
2715 | 12/11/2024 13:20:19.449 | 49.2 | 47 | 100 | 100 | 100 | 27.123 | 16.399 | 7.342 | 116.821 | 29.099 | 28.087 | 28.548 | 0 | 26.043 | 26.258 | 1317.932 | 28.392 | 29.395 | 40.358 | 0 | 0 | 0 | 0 | 0 | 0
2716 | 12/11/2024 13:20:21.171 | 49.224 | 46 | 100 | 100 | 100 | 33.213 | 16.326 | 7.343 | 116.849 | 29.115 | 28.115 | 28.575 | 0 | 26.049 | 26.173 | 1317.629 | 28.407 | 29.403 | 40.134 | 0 | 0 | 0 | 0 | 0 | 0
2717 | 12/11/2024 13:20:22.897 | 49.2 | 46 | 100 | 100 | 100 | 33.891 | 16.401 | 7.342 | 116.97 | 29.121 | 28.108 | 28.557 | 0 | 26.035 | 26.155 | 1322.606 | 28.411 | 29.38 | 40.179 | 0 | 0 | 0 | 0 | 0 | 0
2718 | 12/11/2024 13:20:24.618 | 49.224 | 46 | 100 | 100 | 100 | 27.312 | 16.398 | 7.342 | 116.772 | 29.124 | 28.093 | 28.544 | 0 | 26.042 | 26.296 | 1327.984 | 28.411 | 29.395 | 39.909 | 0 | 0 | 0 | 0 | 0 | 0
2719 | 12/11/2024 13:20:26.337 | 49.248 | 46 | 100 | 100 | 100 | 29.543 | 16.624 | 7.368 | 116.815 | 29.13 | 28.083 | 28.55 | 0 | 26.034 | 26.289 | 1324.273 | 28.388 | 29.406 | 40.091 | 0 | 0 | 0 | 0 | 0 | 0
2720 | 12/11/2024 13:20:28.062 | 49.2 | 46 | 100 | 100 | 100 | 33.948 | 16.476 | 7.377 | 116.642 | 29.121 | 28.109 | 28.56 | 0 | 26.031 | 26.299 | 1329.892 | 28.417 | 29.404 | 40.377 | 0 | 0 | 0 | 0 | 0 | 0
2721 | 12/11/2024 13:20:29.782 | 49.248 | 46 | 100 | 100 | 100 | 31.425 | 16.671 | 7.378 | 116.876 | 29.116 | 28.107 | 28.553 | 0 | 26.046 | 26.281 | 1329.754 | 28.417 | 29.375 | 40.203 | 0 | 0 | 0 | 0 | 0 | 0
2722 | 12/11/2024 13:20:31.503 | 49.32 | 46 | 100 | 100 | 100 | 26.698 | 16.86 | 7.342 | 116.696 | 29.106 | 28.112 | 28.565 | 0 | 26.027 | 26.297 | 1327.434 | 28.391 | 29.413 | 38.243 | 0 | 0 | 0 | 0 | 0 | 0
2723 | 12/11/2024 13:20:33.225 | 49.32 | 46 | 100 | 100 | 100 | 32.74 | 16.694 | 7.341 | 116.87 | 28.962 | 28.068 | 28.521 | 0 | 26.045 | 26.287 | 1333.569 | 28.38 | 29.389 | 40.159 | 0 | 0 | 0 | 0 | 0 | 0
2724 | 12/11/2024 13:20:35.252 | 49.296 | 46 | 100 | 100 | 100 | 34.196 | 16.7 | 7.378 | 116.678 | 29.113 | 28.104 | 28.57 | 0 | 26.02 | 26.268 | 1327.152 | 28.421 | 29.399 | 40.153 | 0 | 0 | 0 | 0 | 0 | 0
2725 | 12/11/2024 13:20:36.974 | 49.344 | 46 | 100 | 100 | 100 | 28.102 | 16.631 | 7.344 | 116.864 | 29.116 | 28.123 | 28.547 | 0 | 26.016 | 26.285 | 1331.975 | 28.42 | 29.389 | 40.145 | 0 | 0 | 0 | 0 | 0 | 0
2726 | 12/11/2024 13:20:38.712 | 49.344 | 46 | 100 | 100 | 100 | 28.939 | 16.625 | 7.343 | 116.953 | 28.967 | 28.108 | 28.545 | 0 | 26.024 | 26.274 | 1347.884 | 28.419 | 29.366 | 40.027 | 0 | 0 | 0 | 0 | 0 | 0
2727 | 12/11/2024 13:20:40.431 | 49.344 | 46 | 100 | 100 | 100 | 33.819 | 16.623 | 7.341 | 116.736 | 28.966 | 28.099 | 28.551 | 0 | 26.018 | 26.268 | 1349.884 | 28.398 | 29.421 | 40.111 | 0 | 0 | 0 | 0 | 0 | 0
2728 | 12/11/2024 13:20:42.151 | 49.344 | 45 | 100 | 100 | 100 | 32.622 | 16.686 | 7.343 | 116.566 | 28.958 | 28.092 | 28.566 | 0 | 26.028 | 26.268 | 1361.593 | 28.41 | 29.406 | 40.244 | 0 | 0 | 0 | 0 | 0 | 0
2729 | 12/11/2024 13:20:43.875 | 49.344 | 46 | 100 | 100 | 100 | 26.577 | 16.638 | 7.343 | 116.874 | 28.956 | 28.109 | 28.56 | 0 | 26.043 | 26.276 | 1357.254 | 28.412 | 29.399 | 40.181 | 0 | 0 | 0 | 0 | 0 | 0
2730 | 12/11/2024 13:20:45.595 | 49.32 | 45 | 100 | 100 | 100 | 33.998 | 16.618 | 7.342 | 116.807 | 28.943 | 28.1 | 28.541 | 0 | 26.027 | 26.269 | 1353.785 | 28.399 | 29.377 | 40.212 | 0 | 0 | 0 | 0 | 0 | 0
2731 | 12/11/2024 13:20:47.315 | 49.32 | 46 | 100 | 100 | 100 | 27.582 | 16.403 | 7.34 | 116.944 | 28.946 | 28.112 | 28.566 | 0 | 26.039 | 26.263 | 1337.632 | 28.408 | 29.401 | 39.883 | 0 | 0 | 0 | 0 | 0 | 0
2732 | 12/11/2024 13:20:49.036 | 49.32 | 47 | 100 | 100 | 100 | 29.928 | 16.402 | 7.34 | 116.922 | 28.935 | 28.103 | 28.546 | 0 | 26.041 | 26.295 | 1327.718 | 28.388 | 29.405 | 40.129 | 0 | 0 | 0 | 0 | 0 | 0
2733 | 12/11/2024 13:20:50.758 | 49.344 | 47 | 100 | 100 | 100 | 34.003 | 16.32 | 7.345 | 116.534 | 28.937 | 28.102 | 28.57 | 0 | 26.051 | 26.306 | 1327.225 | 28.422 | 29.389 | 39.173 | 0 | 0 | 0 | 0 | 0 | 0
2734 | 12/11/2024 13:20:52.478 | 49.344 | 47 | 100 | 100 | 100 | 31.768 | 16.599 | 7.341 | 116.746 | 28.942 | 28.11 | 28.572 | 0 | 26.039 | 26.299 | 1324.87 | 28.409 | 29.396 | 40.167 | 0 | 0 | 0 | 0 | 0 | 0
2735 | 12/11/2024 13:20:54.197 | 49.344 | 46 | 100 | 100 | 100 | 26.714 | 16.764 | 7.342 | 116.703 | 28.954 | 28.104 | 28.554 | 0 | 26.033 | 26.327 | 1327.635 | 28.418 | 29.4 | 39.914 | 0 | 0 | 0 | 0 | 0 | 0
2736 | 12/11/2024 13:20:56.142 | 49.392 | 47 | 100 | 100 | 100 | 32.694 | 16.734 | 7.34 | 117.059 | 28.984 | 28.087 | 28.551 | 0 | 26.04 | 26.293 | 1332.129 | 28.38 | 29.405 | 38.282 | 0 | 0 | 0 | 0 | 0 | 0
2737 | 12/11/2024 13:20:57.869 | 49.392 | 47 | 100 | 100 | 100 | 34.255 | 16.624 | 7.342 | 116.852 | 28.957 | 28.091 | 28.571 | 0 | 26.035 | 26.297 | 1325.05 | 28.408 | 29.409 | 40.13 | 0 | 0 | 0 | 0 | 0 | 0
2738 | 12/11/2024 13:20:59.592 | 49.44 | 47 | 100 | 100 | 100 | 28.319 | 16.352 | 7.343 | 116.557 | 28.981 | 28.107 | 28.545 | 0 | 26.046 | 26.303 | 1319.909 | 28.423 | 29.385 | 40.463 | 0 | 0 | 0 | 0 | 0 | 0
2739 | 12/11/2024 13:21:01.316 | 49.416 | 46 | 100 | 100 | 100 | 28.641 | 16.404 | 7.341 | 116.918 | 28.964 | 28.101 | 28.57 | 0 | 26.046 | 26.295 | 1317.821 | 28.409 | 29.384 | 38.971 | 0 | 0 | 0 | 0 | 0 | 0
2740 | 12/11/2024 13:21:03.034 | 49.464 | 45 | 100 | 100 | 100 | 33.906 | 16.475 | 7.34 | 116.783 | 28.953 | 28.105 | 28.541 | 0 | 26.038 | 26.302 | 1307.799 | 28.381 | 29.42 | 38.46 | 0 | 0 | 0 | 0 | 0 | 0
2741 | 12/11/2024 13:21:04.753 | 49.44 | 47 | 100 | 100 | 100 | 32.651 | 16.474 | 7.378 | 116.902 | 28.978 | 28.086 | 28.547 | 0 | 26.052 | 26.281 | 1317.202 | 28.405 | 29.393 | 38.304 | 0 | 0 | 0 | 0 | 0 | 0
2742 | 12/11/2024 13:21:06.480 | 49.464 | 47 | 100 | 100 | 100 | 26.618 | 16.48 | 7.375 | 116.649 | 28.96 | 28.114 | 28.57 | 0 | 26.028 | 26.282 | 1315.867 | 28.433 | 29.411 | 38.361 | 0 | 0 | 0 | 0 | 0 | 0
2743 | 12/11/2024 13:21:08.200 | 49.392 | 46 | 100 | 100 | 100 | 31.891 | 16.401 | 7.378 | 116.798 | 28.967 | 28.091 | 28.545 | 0 | 26.024 | 26.299 | 1307.536 | 28.407 | 29.388 | 39.665 | 0 | 0 | 0 | 0 | 0 | 0
2744 | 12/11/2024 13:21:09.919 | 49.392 | 46 | 100 | 100 | 100 | 27.364 | 16.4 | 7.343 | 116.807 | 28.96 | 28.111 | 28.545 | 0 | 26.016 | 26.281 | 1307.484 | 28.424 | 29.406 | 37.943 | 0 | 0 | 0 | 0 | 0 | 0
2745 | 12/11/2024 13:21:11.643 | 49.416 | 47 | 100 | 100 | 100 | 29.878 | 16.313 | 7.342 | 116.862 | 28.958 | 28.095 | 28.536 | 0 | 26.033 | 26.293 | 1298.278 | 28.384 | 29.402 | 38.526 | 0 | 0 | 0 | 0 | 0 | 0
2746 | 12/11/2024 13:21:13.513 | 49.392 | 47 | 100 | 100 | 100 | 33.988 | 16.478 | 7.342 | 116.68 | 28.959 | 28.099 | 28.577 | 0 | 26.025 | 26.275 | 1292.816 | 28.422 | 29.395 | 38.442 | 0 | 0 | 0 | 0 | 0 | 0
2747 | 12/11/2024 13:21:15.232 | 49.392 | 46 | 100 | 100 | 100 | 31.606 | 16.49 | 7.342 | 116.517 | 28.963 | 28.118 | 28.557 | 0 | 26.018 | 26.29 | 1293.555 | 28.408 | 29.396 | 40.191 | 0 | 0 | 0 | 0 | 0 | 0
2748 | 12/11/2024 13:21:16.955 | 49.44 | 47 | 100 | 100 | 100 | 26.658 | 16.392 | 7.343 | 116.985 | 28.971 | 28.096 | 28.553 | 0 | 26.041 | 26.272 | 1296.729 | 28.408 | 29.374 | 40.028 | 0 | 0 | 0 | 0 | 0 | 0
2749 | 12/11/2024 13:21:19.105 | 49.416 | 46 | 100 | 100 | 100 | 26.839 | 16.453 | 7.342 | 116.943 | 28.964 | 28.087 | 28.543 | 0 | 26.055 | 26.272 | 1310.271 | 28.377 | 29.389 | 38.672 | 0 | 0 | 0 | 0 | 0 | 0
2750 | 12/11/2024 13:21:20.827 | 49.416 | 46 | 100 | 100 | 100 | 30.971 | 16.659 | 7.341 | 116.694 | 28.943 | 28.116 | 28.581 | 0 | 26.053 | 26.28 | 1318.068 | 28.436 | 29.416 | 38.366 | 0 | 0 | 0 | 0 | 0 | 0
2751 | 12/11/2024 13:21:22.546 | 49.416 | 46 | 100 | 100 | 100 | 28.492 | 16.702 | 7.342 | 116.701 | 28.96 | 28.109 | 28.583 | 0 | 26.043 | 26.275 | 1325.051 | 28.418 | 29.404 | 38.247 | 0 | 0 | 0 | 0 | 0 | 0
2752 | 12/11/2024 13:21:24.266 | 49.416 | 46 | 100 | 100 | 100 | 29.125 | 16.624 | 7.341 | 116.891 | 28.936 | 28.122 | 28.559 | 0 | 26.03 | 26.297 | 1317.955 | 28.417 | 29.388 | 38.239 | 0 | 0 | 0 | 0 | 0 | 0
2753 | 12/11/2024 13:21:25.988 | 49.416 | 46 | 100 | 100 | 100 | 33.922 | 16.481 | 7.343 | 116.853 | 28.935 | 28.096 | 28.537 | 0 | 26.056 | 26.306 | 1322.681 | 28.397 | 29.401 | 38.209 | 0 | 0 | 0 | 0 | 0 | 0
2754 | 12/11/2024 13:21:27.709 | 49.392 | 46 | 100 | 100 | 100 | 32.779 | 16.479 | 7.34 | 116.679 | 28.952 | 28.085 | 28.57 | 0 | 26.032 | 26.307 | 1337.189 | 28.388 | 29.405 | 38.525 | 0 | 0 | 0 | 0 | 0 | 0
2755 | 12/11/2024 13:21:29.428 | 49.416 | 46 | 100 | 100 | 100 | 26.651 | 16.622 | 7.343 | 116.641 | 28.954 | 28.117 | 28.462 | 0 | 26.029 | 26.31 | 1325.101 | 28.423 | 29.405 | 38.422 | 0 | 0 | 0 | 0 | 0 | 0
2756 | 12/11/2024 13:21:31.146 | 49.392 | 45 | 100 | 100 | 100 | 31.81 | 16.623 | 7.344 | 117.117 | 28.985 | 28.105 | 28.563 | 0 | 26.049 | 26.299 | 1318.84 | 28.413 | 29.378 | 38.269 | 0 | 0 | 0 | 0 | 0 | 0
2757 | 12/11/2024 13:21:32.866 | 49.368 | 46 | 100 | 100 | 100 | 34.287 | 16.622 | 7.34 | 116.792 | 28.976 | 28.108 | 28.396 | 0 | 26.025 | 26.283 | 1325.119 | 28.412 | 29.407 | 38.251 | 0 | 0 | 0 | 0 | 0 | 0
2758 | 12/11/2024 13:21:34.585 | 49.392 | 46 | 100 | 100 | 100 | 29.479 | 16.475 | 7.34 | 116.663 | 28.973 | 28.077 | 28.548 | 0 | 26.043 | 26.311 | 1322.528 | 28.368 | 29.407 | 38.501 | 0 | 0 | 0 | 0 | 0 | 0
2759 | 12/11/2024 13:21:36.309 | 49.416 | 46 | 100 | 100 | 100 | 27.693 | 16.409 | 7.342 | 116.578 | 28.977 | 28.113 | 28.444 | 0 | 26.045 | 26.298 | 1328.084 | 28.417 | 29.407 | 38.316 | 0 | 0 | 0 | 0 | 0 | 0
2760 | 12/11/2024 13:21:38.029 | 49.392 | 46 | 100 | 100 | 100 | 33.742 | 16.405 | 7.342 | 116.915 | 28.963 | 28.119 | 28.559 | 0 | 26.032 | 26.286 | 1339.756 | 28.427 | 29.386 | 38.356 | 0 | 0 | 0 | 0 | 0 | 0
2761 | 12/11/2024 13:21:39.746 | 49.392 | 47 | 100 | 100 | 100 | 33.582 | 16.476 | 7.342 | 117.013 | 28.982 | 28.104 | 28.401 | 0 | 26.042 | 26.289 | 1348.048 | 28.389 | 29.389 | 38.189 | 0 | 0 | 0 | 0 | 0 | 0
2762 | 12/11/2024 13:21:41.465 | 49.416 | 46 | 100 | 100 | 100 | 26.889 | 16.476 | 7.327 | 116.843 | 28.963 | 28.096 | 28.525 | 0 | 26.015 | 26.275 | 1357.15 | 28.369 | 29.404 | 38.356 | 0 | 0 | 0 | 0 | 0 | 0
2763 | 12/11/2024 13:21:43.190 | 49.416 | 45 | 100 | 100 | 100 | 34.325 | 16.478 | 7.327 | 116.788 | 28.984 | 28.088 | 28.417 | 0 | 26.043 | 26.287 | 1350.114 | 28.407 | 29.395 | 38.328 | 0 | 0 | 0 | 0 | 0 | 0
2764 | 12/11/2024 13:21:44.911 | 49.464 | 46 | 100 | 100 | 100 | 28.308 | 16.44 | 7.319 | 116.703 | 28.953 | 28.124 | 28.577 | 0 | 26.027 | 26.292 | 1341.984 | 28.418 | 29.414 | 40.209 | 0 | 0 | 0 | 0 | 0 | 0
2765 | 12/11/2024 13:21:46.633 | 49.44 | 46 | 100 | 100 | 100 | 28.834 | 16.441 | 7.309 | 116.859 | 28.969 | 28.106 | 28.399 | 0 | 26.027 | 26.285 | 1327.998 | 28.408 | 29.387 | 39.756 | 0 | 0 | 0 | 0 | 0 | 0
2766 | 12/11/2024 13:21:48.352 | 49.464 | 47 | 100 | 100 | 100 | 33.88 | 16.718 | 7.308 | 116.862 | 28.972 | 28.1 | 28.405 | 0 | 26.033 | 26.264 | 1329.984 | 28.409 | 29.413 | 39.962 | 0 | 0 | 0 | 0 | 0 | 0
2767 | 12/11/2024 13:21:50.075 | 49.464 | 46 | 100 | 100 | 100 | 32.583 | 16.774 | 7.307 | 116.893 | 28.96 | 28.087 | 28.398 | 0 | 26.029 | 26.291 | 1321.839 | 28.386 | 29.406 | 40.318 | 0 | 0 | 0 | 0 | 0 | 0
2768 | 12/11/2024 13:21:51.808 | 49.464 | 45 | 100 | 100 | 100 | 26.576 | 16.701 | 7.31 | 116.359 | 28.953 | 28.1 | 28.426 | 0 | 26.02 | 26.264 | 1326.959 | 28.423 | 29.384 | 40.259 | 0 | 0 | 0 | 0 | 0 | 0
2769 | 12/11/2024 13:21:53.526 | 49.488 | 46 | 100 | 100 | 100 | 31.868 | 16.478 | 7.309 | 117.024 | 28.944 | 28.112 | 28.439 | 0 | 26.041 | 26.284 | 1327.489 | 28.403 | 29.405 | 39.96 | 0 | 0 | 0 | 0 | 0 | 0
2770 | 12/11/2024 13:21:55.247 | 49.464 | 47 | 100 | 100 | 100 | 34.209 | 16.404 | 7.308 | 116.839 | 28.951 | 28.099 | 28.399 | 0 | 26.037 | 26.296 | 1318.029 | 28.414 | 29.389 | 39.862 | 0 | 0 | 0 | 0 | 0 | 0
2771 | 12/11/2024 13:21:56.969 | 49.512 | 46 | 100 | 100 | 100 | 29.582 | 16.468 | 7.341 | 116.944 | 28.948 | 28.084 | 28.39 | 0 | 26.04 | 26.276 | 1336.553 | 28.379 | 29.398 | 40.107 | 0 | 0 | 0 | 0 | 0 | 0
2772 | 12/11/2024 13:21:58.690 | 49.44 | 46 | 100 | 100 | 100 | 28.077 | 16.699 | 7.342 | 116.725 | 28.936 | 28.12 | 28.424 | 0 | 26.032 | 26.293 | 1329.893 | 28.435 | 29.402 | 40.303 | 0 | 0 | 0 | 0 | 0 | 0
2773 | 12/11/2024 13:22:00.413 | 49.416 | 47 | 100 | 100 | 100 | 33.738 | 16.774 | 7.342 | 116.62 | 28.948 | 28.115 | 28.423 | 0 | 26.046 | 26.328 | 1317.657 | 28.421 | 29.392 | 40.223 | 0 | 0 | 0 | 0 | 0 | 0
2774 | 12/11/2024 13:22:02.134 | 49.44 | 46 | 100 | 100 | 100 | 26.765 | 16.63 | 7.324 | 116.869 | 28.943 | 28.109 | 28.42 | 0 | 26.044 | 26.307 | 1326.829 | 28.417 | 29.388 | 39.996 | 0 | 0 | 0 | 0 | 0 | 0
2775 | 12/11/2024 13:22:03.860 | 49.392 | 46 | 100 | 100 | 100 | 32.752 | 16.539 | 7.325 | 116.74 | 28.956 | 28.093 | 28.387 | 0 | 26.055 | 26.3 | 1325.562 | 28.398 | 29.405 | 40.132 | 0 | 0 | 0 | 0 | 0 | 0
2776 | 12/11/2024 13:22:05.581 | 49.44 | 46 | 100 | 100 | 100 | 34.27 | 16.477 | 7.342 | 116.776 | 28.971 | 28.095 | 28.43 | 0 | 26.043 | 26.311 | 1321.162 | 28.388 | 29.423 | 40.178 | 0 | 0 | 0 | 0 | 0 | 0
2777 | 12/11/2024 13:22:07.301 | 49.44 | 46 | 100 | 100 | 100 | 28.496 | 16.463 | 7.342 | 116.649 | 28.983 | 28.114 | 28.419 | 0 | 26.031 | 26.305 | 1317.883 | 28.422 | 29.397 | 40.157 | 0 | 0 | 0 | 0 | 0 | 0
2778 | 12/11/2024 13:22:09.027 | 49.44 | 47 | 100 | 100 | 100 | 28.768 | 16.465 | 7.343 | 117.039 | 28.974 | 28.101 | 28.414 | 0 | 26.043 | 26.299 | 1312.687 | 28.419 | 29.38 | 40.066 | 0 | 0 | 0 | 0 | 0 | 0
2779 | 12/11/2024 13:22:10.968 | 49.464 | 47 | 100 | 100 | 100 | 33.892 | 16.479 | 7.324 | 116.886 | 28.969 | 28.101 | 28.404 | 0 | 26.032 | 26.301 | 1322.387 | 28.418 | 29.41 | 40.025 | 0 | 0 | 0 | 0 | 0 | 0
2780 | 12/11/2024 13:22:12.904 | 49.464 | 46 | 100 | 100 | 100 | 32.815 | 16.397 | 7.309 | 116.768 | 28.966 | 28.07 | 28.401 | 0 | 26.041 | 26.303 | 1329.76 | 28.377 | 29.405 | 40.185 | 0 | 0 | 0 | 0 | 0 | 0
2781 | 12/11/2024 13:22:14.624 | 49.464 | 46 | 100 | 100 | 100 | 26.68 | 16.424 | 7.308 | 116.634 | 28.97 | 28.105 | 28.45 | 0 | 26.031 | 26.279 | 1322.651 | 28.421 | 29.404 | 40.151 | 0 | 0 | 0 | 0 | 0 | 0
2782 | 12/11/2024 13:22:16.344 | 49.464 | 46 | 100 | 100 | 100 | 31.867 | 16.347 | 7.273 | 116.498 | 28.964 | 28.125 | 28.413 | 0 | 26.029 | 26.306 | 1316.007 | 28.422 | 29.395 | 40.254 | 0 | 0 | 0 | 0 | 0 | 0
2783 | 12/11/2024 13:22:18.106 | 49.464 | 46 | 100 | 100 | 100 | 34.262 | 16.317 | 7.3 | 116.937 | 28.981 | 28.107 | 28.401 | 0 | 26.045 | 26.278 | 1313.45 | 28.403 | 29.393 | 39.847 | 0 | 0 | 0 | 0 | 0 | 0
2784 | 12/11/2024 13:22:19.830 | 49.464 | 46 | 100 | 100 | 100 | 29.334 | 16.579 | 7.305 | 116.789 | 28.98 | 28.097 | 28.405 | 0 | 26.005 | 26.274 | 1317.571 | 28.39 | 29.417 | 40.221 | 0 | 0 | 0 | 0 | 0 | 0
2785 | 12/11/2024 13:22:21.549 | 49.464 | 47 | 100 | 100 | 100 | 27.754 | 16.583 | 7.324 | 116.565 | 28.965 | 28.102 | 28.423 | 0 | 26.027 | 26.285 | 1324.911 | 28.403 | 29.396 | 40.295 | 0 | 0 | 0 | 0 | 0 | 0
2786 | 12/11/2024 13:22:23.274 | 49.488 | 46 | 100 | 100 | 100 | 33.672 | 16.484 | 7.307 | 116.723 | 28.959 | 28.108 | 28.419 | 0 | 26.032 | 26.272 | 1337.027 | 28.4 | 29.399 | 40.164 | 0 | 0 | 0 | 0 | 0 | 0
2787 | 12/11/2024 13:22:25.004 | 49.416 | 46 | 100 | 100 | 100 | 33.493 | 16.744 | 7.308 | 116.832 | 28.946 | 28.112 | 28.421 | 0 | 26.038 | 26.287 | 1337.54 | 28.421 | 29.394 | 39.897 | 0 | 0 | 0 | 0 | 0 | 0
2788 | 12/11/2024 13:22:26.723 | 49.416 | 45 | 100 | 100 | 100 | 26.792 | 16.67 | 7.271 | 117.026 | 28.958 | 28.088 | 28.39 | 0 | 26.05 | 26.273 | 1327.201 | 28.401 | 29.4 | 40.246 | 0 | 0 | 0 | 0 | 0 | 0
2789 | 12/11/2024 13:22:28.444 | 49.44 | 46 | 100 | 100 | 100 | 30.786 | 16.482 | 7.287 | 116.528 | 28.951 | 28.103 | 28.425 | 0 | 26.053 | 26.283 | 1319.286 | 28.413 | 29.412 | 39.612 | 0 | 0 | 0 | 0 | 0 | 0
2790 | 12/11/2024 13:22:30.163 | 49.416 | 46 | 100 | 100 | 100 | 34.154 | 16.401 | 7.308 | 116.694 | 28.93 | 28.11 | 28.397 | 0 | 26.045 | 26.3 | 1337.305 | 28.418 | 29.396 | 38.422 | 0 | 0 | 0 | 0 | 0 | 0
2791 | 12/11/2024 13:22:31.883 | 49.392 | 46 | 100 | 100 | 100 | 28.917 | 16.401 | 7.274 | 116.966 | 28.947 | 28.111 | 28.417 | 0 | 26.05 | 26.282 | 1347.065 | 28.406 | 29.391 | 38.393 | 0 | 0 | 0 | 0 | 0 | 0
2792 | 12/11/2024 13:22:33.602 | 49.416 | 46 | 100 | 100 | 100 | 33.913 | 16.474 | 7.273 | 116.897 | 28.937 | 28.101 | 28.394 | 0 | 26.05 | 26.294 | 1350.628 | 28.403 | 29.384 | 38.15 | 0 | 0 | 0 | 0 | 0 | 0
2793 | 12/11/2024 13:22:35.323 | 49.416 | 46 | 100 | 100 | 100 | 32.725 | 16.696 | 7.273 | 116.939 | 28.953 | 28.088 | 28.411 | 0 | 26.039 | 26.286 | 1341.345 | 28.394 | 29.411 | 38.439 | 0 | 0 | 0 | 0 | 0 | 0
2794 | 12/11/2024 13:22:37.042 | 49.488 | 47 | 100 | 100 | 100 | 26.575 | 16.774 | 7.272 | 116.605 | 28.96 | 28.114 | 28.42 | 0 | 26.033 | 26.318 | 1326.434 | 28.433 | 29.406 | 38.557 | 0 | 0 | 0 | 0 | 0 | 0
2795 | 12/11/2024 13:22:38.761 | 49.44 | 46 | 100 | 100 | 100 | 31.854 | 16.707 | 7.273 | 116.796 | 28.97 | 28.099 | 28.418 | 0 | 26.044 | 26.298 | 1320.967 | 28.416 | 29.384 | 38.315 | 0 | 0 | 0 | 0 | 0 | 0
2796 | 12/11/2024 13:22:40.485 | 49.416 | 47 | 100 | 100 | 100 | 34.237 | 16.698 | 7.272 | 116.809 | 28.957 | 28.107 | 28.427 | 0 | 26.027 | 26.289 | 1308.519 | 28.407 | 29.388 | 40.112 | 0 | 0 | 0 | 0 | 0 | 0
2797 | 12/11/2024 13:22:42.205 | 49.44 | 46 | 100 | 100 | 100 | 29.62 | 16.924 | 7.271 | 116.808 | 28.969 | 28.088 | 28.378 | 0 | 26.046 | 26.308 | 1300.357 | 28.391 | 29.401 | 40.247 | 0 | 0 | 0 | 0 | 0 | 0
2798 | 12/11/2024 13:22:43.923 | 49.464 | 46 | 100 | 100 | 100 | 27.856 | 17.003 | 7.276 | 116.783 | 28.982 | 28.1 | 28.423 | 0 | 26.05 | 26.282 | 1287.577 | 28.397 | 29.396 | 40.2 | 0 | 0 | 0 | 0 | 0 | 0
2799 | 12/11/2024 13:22:45.643 | 49.464 | 46 | 100 | 100 | 100 | 33.859 | 16.934 | 7.271 | 116.762 | 28.963 | 28.122 | 28.418 | 0 | 26.037 | 26.299 | 1306.54 | 28.418 | 29.408 | 40.104 | 0 | 0 | 0 | 0 | 0 | 0
2800 | 12/11/2024 13:22:47.375 | 49.488 | 46 | 100 | 100 | 100 | 33.765 | 16.947 | 7.274 | 116.857 | 28.975 | 28.101 | 28.43 | 0 | 26.041 | 26.288 | 1295.863 | 28.419 | 29.378 | 38.339 | 0 | 0 | 0 | 0 | 0 | 0
2801 | 12/11/2024 13:22:49.095 | 49.416 | 47 | 100 | 100 | 100 | 27.069 | 16.772 | 7.272 | 116.901 | 28.968 | 28.097 | 28.411 | 0 | 26.026 | 26.284 | 1299.918 | 28.387 | 29.401 | 38.239 | 0 | 0 | 0 | 0 | 0 | 0
2802 | 12/11/2024 13:22:50.815 | 49.488 | 46 | 100 | 100 | 100 | 30.934 | 16.923 | 7.274 | 116.715 | 28.965 | 28.088 | 28.397 | 0 | 26.025 | 26.298 | 1309.54 | 28.399 | 29.401 | 38.367 | 0 | 0 | 0 | 0 | 0 | 0
2803 | 12/11/2024 13:22:52.536 | 49.464 | 47 | 100 | 100 | 100 | 28.528 | 16.928 | 7.273 | 116.819 | 28.969 | 28.11 | 28.441 | 0 | 26 | 26.279 | 1312.55 | 28.414 | 29.406 | 38.409 | 0 | 0 | 0 | 0 | 0 | 0
2804 | 12/11/2024 13:22:54.259 | 49.464 | 46 | 100 | 100 | 100 | 28.724 | 16.93 | 7.256 | 116.805 | 28.953 | 28.119 | 28.418 | 0 | 26.031 | 26.31 | 1317.998 | 28.41 | 29.402 | 38.4 | 0 | 0 | 0 | 0 | 0 | 0
2805 | 12/11/2024 13:22:55.987 | 49.488 | 47 | 100 | 100 | 100 | 33.999 | 16.923 | 7.275 | 116.965 | 28.982 | 28.101 | 28.409 | 0 | 26.043 | 26.277 | 1310.112 | 28.406 | 29.391 | 38.115 | 0 | 0 | 0 | 0 | 0 | 0
2806 | 12/11/2024 13:22:57.706 | 49.512 | 46 | 100 | 100 | 100 | 32.742 | 16.773 | 7.271 | 116.802 | 28.956 | 28.096 | 28.387 | 0 | 26.024 | 26.263 | 1307.616 | 28.404 | 29.404 | 38.447 | 0 | 0 | 0 | 0 | 0 | 0
2807 | 12/11/2024 13:22:59.428 | 49.512 | 46 | 100 | 100 | 100 | 26.656 | 16.993 | 7.273 | 116.697 | 28.946 | 28.094 | 28.406 | 0 | 26.037 | 26.274 | 1315.133 | 28.415 | 29.387 | 38.605 | 0 | 0 | 0 | 0 | 0 | 0
2808 | 12/11/2024 13:23:01.150 | 49.512 | 46 | 100 | 100 | 100 | 31.821 | 16.713 | 7.273 | 116.825 | 28.964 | 28.114 | 28.429 | 0 | 26.032 | 26.261 | 1317.453 | 28.39 | 29.384 | 38.188 | 0 | 0 | 0 | 0 | 0 | 0
2809 | 12/11/2024 13:23:02.874 | 49.512 | 46 | 100 | 100 | 100 | 34.414 | 16.476 | 7.273 | 116.861 | 28.944 | 28.119 | 28.416 | 0 | 26.038 | 26.288 | 1316.748 | 28.418 | 29.398 | 38.114 | 0 | 0 | 0 | 0 | 0 | 0
2810 | 12/11/2024 13:23:04.743 | 49.512 | 47 | 100 | 100 | 100 | 29.468 | 16.426 | 7.274 | 117.027 | 28.946 | 28.091 | 28.395 | 0 | 26.051 | 26.304 | 1307.719 | 28.388 | 29.408 | 38.517 | 0 | 0 | 0 | 0 | 0 | 0
2811 | 12/11/2024 13:23:06.485 | 49.512 | 46 | 100 | 100 | 100 | 27.911 | 16.481 | 7.273 | 116.754 | 28.947 | 28.09 | 28.411 | 0 | 26.035 | 26.291 | 1320.299 | 28.404 | 29.408 | 38.5 | 0 | 0 | 0 | 0 | 0 | 0
2812 | 12/11/2024 13:23:08.207 | 49.512 | 46 | 100 | 100 | 100 | 33.798 | 16.514 | 7.257 | 116.805 | 28.945 | 28.108 | 28.408 | 0 | 26.033 | 26.319 | 1321.806 | 28.421 | 29.415 | 38.525 | 0 | 0 | 0 | 0 | 0 | 0
2813 | 12/11/2024 13:23:09.933 | 49.536 | 46 | 100 | 100 | 100 | 33.568 | 16.399 | 7.257 | 116.853 | 28.955 | 28.112 | 28.421 | 0 | 26.044 | 26.297 | 1322.141 | 28.411 | 29.385 | 37.964 | 0 | 0 | 0 | 0 | 0 | 0
2814 | 12/11/2024 13:23:11.731 | 49.56 | 47 | 100 | 100 | 100 | 26.817 | 16.399 | 7.271 | 116.639 | 28.967 | 28.105 | 28.386 | 0 | 26.042 | 26.311 | 1317.475 | 28.421 | 29.411 | 38.374 | 0 | 0 | 0 | 0 | 0 | 0
2815 | 12/11/2024 13:23:13.452 | 49.512 | 47 | 100 | 100 | 100 | 30.804 | 16.398 | 7.274 | 116.796 | 28.987 | 28.082 | 28.419 | 0 | 26.051 | 26.308 | 1318.044 | 28.374 | 29.409 | 40.244 | 0 | 0 | 0 | 0 | 0 | 0
2816 | 12/11/2024 13:23:15.172 | 49.512 | 46 | 100 | 100 | 100 | 34.173 | 16.405 | 7.256 | 116.515 | 28.972 | 28.116 | 28.43 | 0 | 26.03 | 26.294 | 1313.975 | 28.412 | 29.406 | 39.961 | 0 | 0 | 0 | 0 | 0 | 0
2817 | 12/11/2024 13:23:17.192 | 49.512 | 46 | 100 | 100 | 100 | 30.88 | 16.319 | 7.267 | 116.875 | 28.973 | 28.102 | 28.416 | 0 | 26.031 | 26.302 | 1317.362 | 28.421 | 29.382 | 40.024 | 0 | 0 | 0 | 0 | 0 | 0
2818 | 12/11/2024 13:23:18.911 | 49.56 | 47 | 100 | 100 | 100 | 27.194 | 16.319 | 7.257 | 117.009 | 28.977 | 28.094 | 28.406 | 0 | 26.055 | 26.285 | 1315.684 | 28.386 | 29.392 | 40.07 | 0 | 0 | 0 | 0 | 0 | 0
2819 | 12/11/2024 13:23:20.633 | 49.464 | 47 | 100 | 100 | 100 | 33.565 | 16.322 | 7.254 | 116.887 | 28.945 | 28.079 | 28.396 | 0 | 26.032 | 26.287 | 1308.612 | 28.386 | 29.398 | 40.255 | 0 | 0 | 0 | 0 | 0 | 0
2820 | 12/11/2024 13:23:22.350 | 49.44 | 46 | 100 | 100 | 100 | 34.25 | 16.398 | 7.259 | 116.474 | 28.964 | 28.099 | 28.404 | 0 | 26.035 | 26.293 | 1303.003 | 28.415 | 29.395 | 40.215 | 0 | 0 | 0 | 0 | 0 | 0
2821 | 12/11/2024 13:23:24.289 | 49.44 | 47 | 100 | 100 | 100 | 27.672 | 16.404 | 7.256 | 116.835 | 28.957 | 28.107 | 28.416 | 0 | 26.01 | 26.291 | 1298.547 | 28.41 | 29.377 | 40.036 | 0 | 0 | 0 | 0 | 0 | 0
2822 | 12/11/2024 13:23:26.010 | 49.44 | 46 | 100 | 100 | 100 | 30.011 | 16.401 | 7.256 | 116.942 | 28.958 | 28.116 | 28.407 | 0 | 26.023 | 26.29 | 1290.656 | 28.418 | 29.393 | 40.006 | 0 | 0 | 0 | 0 | 0 | 0
2823 | 12/11/2024 13:23:27.737 | 49.392 | 46 | 100 | 100 | 100 | 34.159 | 16.401 | 7.274 | 116.814 | 28.96 | 28.082 | 28.378 | 0 | 26.046 | 26.278 | 1288.134 | 28.384 | 29.412 | 40.213 | 0 | 0 | 0 | 0 | 0 | 0
2824 | 12/11/2024 13:23:29.460 | 49.416 | 46 | 100 | 100 | 100 | 27.899 | 16.406 | 7.259 | 116.531 | 28.961 | 28.098 | 28.414 | 0 | 26.028 | 26.286 | 1285.936 | 28.392 | 29.404 | 40.545 | 0 | 0 | 0 | 0 | 0 | 0
2825 | 12/11/2024 13:23:31.179 | 49.416 | 46 | 100 | 100 | 100 | 33.797 | 16.403 | 7.257 | 116.765 | 28.974 | 28.112 | 28.437 | 0 | 26.045 | 26.285 | 1285.624 | 28.406 | 29.407 | 39.912 | 0 | 0 | 0 | 0 | 0 | 0
2826 | 12/11/2024 13:23:32.898 | 49.392 | 47 | 100 | 100 | 100 | 33.697 | 16.405 | 7.256 | 116.837 | 28.958 | 28.112 | 28.42 | 0 | 26.021 | 26.269 | 1306.83 | 28.431 | 29.4 | 40.088 | 0 | 0 | 0 | 0 | 0 | 0
2827 | 12/11/2024 13:23:34.841 | 49.392 | 46 | 100 | 100 | 100 | 27.09 | 16.398 | 7.273 | 116.856 | 28.939 | 28.1 | 28.385 | 0 | 26.035 | 26.265 | 1309.758 | 28.401 | 29.389 | 40.145 | 0 | 0 | 0 | 0 | 0 | 0
2828 | 12/11/2024 13:23:36.565 | 49.416 | 46 | 100 | 100 | 100 | 30.801 | 16.323 | 7.258 | 116.801 | 28.96 | 28.088 | 28.409 | 0 | 26.035 | 26.277 | 1309.746 | 28.384 | 29.407 | 40.226 | 0 | 0 | 0 | 0 | 0 | 0
2829 | 12/11/2024 13:23:38.299 | 49.416 | 46 | 100 | 100 | 100 | 34.302 | 16.408 | 7.274 | 116.631 | 28.933 | 28.127 | 28.407 | 0 | 26.039 | 26.296 | 1317.848 | 28.415 | 29.402 | 40.295 | 0 | 0 | 0 | 0 | 0 | 0
2830 | 12/11/2024 13:23:40.237 | 49.44 | 46 | 100 | 100 | 100 | 30.698 | 16.68 | 7.257 | 116.754 | 28.97 | 28.107 | 28.411 | 0 | 26.061 | 26.299 | 1311.879 | 28.416 | 29.389 | 40.056 | 0 | 0 | 0 | 0 | 0 | 0
2831 | 12/11/2024 13:23:41.960 | 49.392 | 47 | 100 | 100 | 100 | 27.172 | 16.77 | 7.258 | 116.8 | 28.944 | 28.115 | 28.411 | 0 | 26.035 | 26.302 | 1307.431 | 28.406 | 29.403 | 40.031 | 0 | 0 | 0 | 0 | 0 | 0
2832 | 12/11/2024 13:23:43.679 | 49.344 | 46 | 100 | 100 | 100 | 33.314 | 16.713 | 7.271 | 116.753 | 28.954 | 28.092 | 28.388 | 0 | 26.04 | 26.315 | 1307.688 | 28.374 | 29.406 | 40.346 | 0 | 0 | 0 | 0 | 0 | 0
2833 | 12/11/2024 13:23:45.399 | 49.392 | 46 | 100 | 100 | 100 | 34.133 | 16.704 | 7.268 | 116.586 | 28.969 | 28.1 | 28.432 | 0 | 26.051 | 26.29 | 1317.36 | 28.411 | 29.407 | 39.876 | 0 | 0 | 0 | 0 | 0 | 0
2834 | 12/11/2024 13:23:47.134 | 49.392 | 46 | 100 | 100 | 100 | 27.47 | 16.707 | 7.273 | 116.585 | 28.971 | 28.113 | 28.431 | 0 | 26.031 | 26.308 | 1325.036 | 28.422 | 29.393 | 40.049 | 0 | 0 | 0 | 0 | 0 | 0
2835 | 12/11/2024 13:23:49.078 | 49.368 | 46 | 100 | 100 | 100 | 29.717 | 16.5 | 7.258 | 116.91 | 28.972 | 28.1 | 28.409 | 0 | 26.036 | 26.299 | 1323.41 | 28.404 | 29.382 | 40.106 | 0 | 0 | 0 | 0 | 0 | 0
2836 | 12/11/2024 13:23:50.798 | 49.344 | 47 | 100 | 100 | 100 | 35.394 | 16.403 | 7.258 | 116.966 | 28.961 | 28.094 | 28.399 | 0 | 26.052 | 26.291 | 1331.928 | 28.38 | 29.418 | 40.106 | 0 | 0 | 0 | 0 | 0 | 0
2837 | 12/11/2024 13:23:52.519 | 49.392 | 46 | 100 | 100 | 100 | 32.002 | 16.458 | 7.273 | 116.76 | 28.963 | 28.091 | 28.399 | 0 | 26.029 | 26.302 | 1338.189 | 28.407 | 29.402 | 40.33 | 0 | 0 | 0 | 0 | 0 | 0
2838 | 12/11/2024 13:23:54.240 | 49.392 | 46 | 100 | 100 | 100 | 26.832 | 16.569 | 7.275 | 116.787 | 28.972 | 28.106 | 28.417 | 0 | 26.051 | 26.28 | 1326.824 | 28.412 | 29.389 | 39.871 | 0 | 0 | 0 | 0 | 0 | 0
2839 | 12/11/2024 13:23:55.964 | 49.416 | 47 | 100 | 100 | 100 | 32.982 | 16.771 | 7.272 | 116.79 | 28.957 | 28.112 | 28.407 | 0 | 26.03 | 26.287 | 1327.505 | 28.423 | 29.371 | 39.782 | 0 | 0 | 0 | 0 | 0 | 0
2840 | 12/11/2024 13:23:57.685 | 49.416 | 46 | 100 | 100 | 100 | 34.458 | 16.691 | 7.271 | 116.742 | 28.956 | 28.087 | 28.372 | 0 | 26.027 | 26.301 | 1327.468 | 28.394 | 29.405 | 40.289 | 0 | 0 | 0 | 0 | 0 | 0
2841 | 12/11/2024 13:23:59.404 | 49.392 | 46 | 100 | 100 | 100 | 28.649 | 16.928 | 7.274 | 116.939 | 28.967 | 28.093 | 28.418 | 0 | 26.023 | 26.279 | 1336.392 | 28.395 | 29.406 | 40.239 | 0 | 0 | 0 | 0 | 0 | 0
2842 | 12/11/2024 13:24:01.131 | 49.392 | 45 | 100 | 100 | 100 | 28.926 | 16.931 | 7.273 | 116.674 | 28.953 | 28.127 | 28.425 | 0 | 26.03 | 26.295 | 1325.363 | 28.421 | 29.406 | 40.054 | 0 | 0 | 0 | 0 | 0 | 0
2843 | 12/11/2024 13:24:02.851 | 49.416 | 47 | 100 | 100 | 100 | 34.096 | 16.924 | 7.275 | 116.769 | 28.966 | 28.101 | 28.42 | 0 | 26.015 | 26.285 | 1328.066 | 28.397 | 29.391 | 38.161 | 0 | 0 | 0 | 0 | 0 | 0
2844 | 12/11/2024 13:24:04.573 | 49.416 | 47 | 100 | 100 | 100 | 33.028 | 16.927 | 7.255 | 116.929 | 28.95 | 28.105 | 28.398 | 0 | 26.022 | 26.275 | 1315.34 | 28.387 | 29.417 | 38.234 | 0 | 0 | 0 | 0 | 0 | 0
2845 | 12/11/2024 13:24:06.298 | 49.44 | 47 | 100 | 100 | 100 | 33.523 | 16.924 | 7.257 | 117.015 | 28.973 | 28.083 | 28.411 | 0 | 26.052 | 26.283 | 1307.782 | 28.39 | 29.418 | 38.538 | 0 | 0 | 0 | 0 | 0 | 0
2846 | 12/11/2024 13:24:08.023 | 49.464 | 47 | 100 | 100 | 100 | 34.331 | 16.925 | 7.272 | 116.712 | 28.95 | 28.107 | 28.431 | 0 | 26.038 | 26.274 | 1307.627 | 28.418 | 29.42 | 38.445 | 0 | 0 | 0 | 0 | 0 | 0
2847 | 12/11/2024 13:24:09.745 | 49.464 | 47 | 100 | 100 | 100 | 27.816 | 16.772 | 7.272 | 116.783 | 28.928 | 28.107 | 28.402 | 0 | 26.046 | 26.28 | 1305.165 | 28.421 | 29.381 | 40.219 | 0 | 0 | 0 | 0 | 0 | 0
2848 | 12/11/2024 13:24:11.466 | 49.464 | 46 | 100 | 100 | 100 | 30.002 | 16.77 | 7.271 | 116.82 | 28.952 | 28.102 | 28.416 | 0 | 26.044 | 26.272 | 1309.756 | 28.403 | 29.382 | 39.873 | 0 | 0 | 0 | 0 | 0 | 0
2849 | 12/11/2024 13:24:13.186 | 49.488 | 46 | 100 | 100 | 100 | 34.2 | 16.771 | 7.254 | 116.691 | 28.953 | 28.105 | 28.397 | 0 | 26.034 | 26.307 | 1309.775 | 28.411 | 29.406 | 39.894 | 0 | 0 | 0 | 0 | 0 | 0
2850 | 12/11/2024 13:24:14.910 | 49.464 | 47 | 100 | 100 | 100 | 31.804 | 16.93 | 7.258 | 116.729 | 28.938 | 28.087 | 28.415 | 0 | 26.047 | 26.281 | 1312.253 | 28.401 | 29.389 | 39.995 | 0 | 0 | 0 | 0 | 0 | 0
2851 | 12/11/2024 13:24:16.633 | 49.464 | 47 | 100 | 100 | 100 | 26.709 | 17.001 | 7.256 | 116.657 | 28.944 | 28.108 | 28.432 | 0 | 26.032 | 26.298 | 1317.917 | 28.409 | 29.394 | 40.392 | 0 | 0 | 0 | 0 | 0 | 0
2852 | 12/11/2024 13:24:18.367 | 49.488 | 47 | 100 | 100 | 100 | 32.619 | 16.92 | 7.257 | 116.8 | 28.95 | 28.113 | 28.404 | 0 | 26.031 | 26.316 | 1322.961 | 28.4 | 29.389 | 39.308 | 0 | 0 | 0 | 0 | 0 | 0
2853 | 12/11/2024 13:24:20.397 | 49.488 | 46 | 100 | 100 | 100 | 34.391 | 16.998 | 7.255 | 116.95 | 28.968 | 28.092 | 28.383 | 0 | 26.035 | 26.299 | 1320.784 | 28.39 | 29.406 | 38.08 | 0 | 0 | 0 | 0 | 0 | 0
2854 | 12/11/2024 13:24:22.121 | 49.512 | 46 | 100 | 100 | 100 | 28.483 | 16.925 | 7.255 | 116.725 | 28.973 | 28.073 | 28.403 | 0 | 26.041 | 26.29 | 1324.189 | 28.405 | 29.406 | 38.439 | 0 | 0 | 0 | 0 | 0 | 0
2855 | 12/11/2024 13:24:23.843 | 49.512 | 46 | 100 | 100 | 100 | 28.718 | 16.975 | 7.258 | 116.594 | 28.977 | 28.104 | 28.42 | 0 | 26.036 | 26.296 | 1316.268 | 28.42 | 29.398 | 38.671 | 0 | 0 | 0 | 0 | 0 | 0
2856 | 12/11/2024 13:24:25.567 | 49.512 | 46 | 100 | 100 | 100 | 34.046 | 16.926 | 7.256 | 116.932 | 28.975 | 28.108 | 28.424 | 0 | 26.026 | 26.298 | 1317.867 | 28.403 | 29.386 | 38.114 | 0 | 0 | 0 | 0 | 0 | 0
2857 | 12/11/2024 13:24:27.287 | 49.512 | 47 | 100 | 100 | 100 | 32.952 | 16.99 | 7.255 | 116.734 | 28.97 | 28.108 | 28.392 | 0 | 26.032 | 26.295 | 1311.956 | 28.412 | 29.407 | 38.282 | 0 | 0 | 0 | 0 | 0 | 0
2858 | 12/11/2024 13:24:29.013 | 49.512 | 46 | 100 | 100 | 100 | 26.631 | 16.997 | 7.219 | 116.568 | 28.977 | 28.078 | 28.396 | 0 | 26.044 | 26.289 | 1314.834 | 28.372 | 29.4 | 38.953 | 0 | 0 | 0 | 0 | 0 | 0
2859 | 12/11/2024 13:24:30.954 | 49.512 | 46 | 100 | 100 | 100 | 31.953 | 17.001 | 7.227 | 116.68 | 28.963 | 28.112 | 28.422 | 0 | 26.026 | 26.282 | 1307.63 | 28.407 | 29.414 | 40.337 | 0 | 0 | 0 | 0 | 0 | 0
2860 | 12/11/2024 13:24:32.676 | 49.536 | 46 | 100 | 100 | 100 | 34.364 | 16.771 | 7.258 | 116.65 | 28.956 | 28.101 | 28.426 | 0 | 26.027 | 26.296 | 1307.809 | 28.396 | 29.399 | 38.573 | 0 | 0 | 0 | 0 | 0 | 0
2861 | 12/11/2024 13:24:34.397 | 49.536 | 46 | 100 | 100 | 100 | 29.654 | 16.77 | 7.216 | 117.019 | 28.968 | 28.105 | 28.407 | 0 | 26.016 | 26.273 | 1301.072 | 28.401 | 29.396 | 38.127 | 0 | 0 | 0 | 0 | 0 | 0
2862 | 12/11/2024 13:24:36.122 | 49.584 | 46 | 100 | 100 | 100 | 27.962 | 16.769 | 7.216 | 116.805 | 28.954 | 28.097 | 28.404 | 0 | 26.024 | 26.285 | 1295.329 | 28.362 | 29.414 | 38.373 | 0 | 0 | 0 | 0 | 0 | 0
2863 | 12/11/2024 13:24:37.845 | 49.56 | 47 | 100 | 100 | 100 | 31.93 | 16.918 | 7.218 | 116.837 | 28.979 | 28.087 | 28.43 | 0 | 26.031 | 26.277 | 1297.487 | 28.4 | 29.408 | 38.316 | 0 | 0 | 0 | 0 | 0 | 0
2864 | 12/11/2024 13:24:39.566 | 49.512 | 46 | 100 | 100 | 100 | 26.784 | 16.931 | 7.202 | 116.551 | 28.953 | 28.12 | 28.422 | 0 | 26.025 | 26.286 | 1295.565 | 28.439 | 29.416 | 40.151 | 0 | 0 | 0 | 0 | 0 | 0
2865 | 12/11/2024 13:24:41.287 | 49.536 | 47 | 100 | 100 | 100 | 32.894 | 16.65 | 7.203 | 117.088 | 28.972 | 28.107 | 28.409 | 0 | 26.046 | 26.259 | 1299.537 | 28.42 | 29.379 | 40.111 | 0 | 0 | 0 | 0 | 0 | 0
2866 | 12/11/2024 13:24:43.006 | 49.512 | 47 | 100 | 100 | 100 | 34.539 | 16.62 | 7.215 | 116.605 | 28.957 | 28.113 | 28.413 | 0 | 26.044 | 26.265 | 1307.597 | 28.396 | 29.409 | 39.947 | 0 | 0 | 0 | 0 | 0 | 0
2867 | 12/11/2024 13:24:44.726 | 49.464 | 47 | 100 | 100 | 100 | 28.832 | 16.619 | 7.217 | 116.482 | 28.941 | 28.085 | 28.403 | 0 | 26.043 | 26.297 | 1305.138 | 28.356 | 29.408 | 40.099 | 0 | 0 | 0 | 0 | 0 | 0
2868 | 12/11/2024 13:24:46.449 | 49.512 | 46 | 100 | 100 | 100 | 28.901 | 16.48 | 7.218 | 116.756 | 28.943 | 28.111 | 28.437 | 0 | 26.041 | 26.283 | 1297.591 | 28.419 | 29.398 | 40.14 | 0 | 0 | 0 | 0 | 0 | 0
2869 | 12/11/2024 13:24:48.174 | 49.512 | 46 | 100 | 100 | 100 | 34.142 | 16.476 | 7.2 | 117.03 | 28.938 | 28.121 | 28.421 | 0 | 26.036 | 26.302 | 1296.392 | 28.428 | 29.395 | 40.071 | 0 | 0 | 0 | 0 | 0 | 0
2870 | 12/11/2024 13:24:49.893 | 49.488 | 46 | 100 | 100 | 100 | 32.897 | 16.693 | 7.201 | 116.973 | 28.959 | 28.095 | 28.4 | 0 | 26.044 | 26.303 | 1302.101 | 28.409 | 29.389 | 39.963 | 0 | 0 | 0 | 0 | 0 | 0
2871 | 12/11/2024 13:24:51.618 | 49.512 | 47 | 100 | 100 | 100 | 26.726 | 16.699 | 7.2 | 116.741 | 28.959 | 28.092 | 28.413 | 0 | 26.043 | 26.305 | 1309.723 | 28.356 | 29.409 | 40.22 | 0 | 0 | 0 | 0 | 0 | 0
2872 | 12/11/2024 13:24:53.336 | 49.512 | 46 | 100 | 100 | 100 | 31.774 | 16.562 | 7.2 | 116.639 | 28.958 | 28.1 | 28.414 | 0 | 26.038 | 26.325 | 1325.348 | 28.427 | 29.4 | 40.384 | 0 | 0 | 0 | 0 | 0 | 0
2873 | 12/11/2024 13:24:55.060 | 49.512 | 46 | 100 | 100 | 100 | 34.509 | 16.477 | 7.201 | 116.919 | 28.983 | 28.113 | 28.407 | 0 | 26.046 | 26.28 | 1315.444 | 28.413 | 29.384 | 40.064 | 0 | 0 | 0 | 0 | 0 | 0
2874 | 12/11/2024 13:24:56.781 | 49.512 | 47 | 100 | 100 | 100 | 29.87 | 16.621 | 7.201 | 116.651 | 28.948 | 28.104 | 28.403 | 0 | 26.029 | 26.284 | 1298.036 | 28.415 | 29.396 | 39.846 | 0 | 0 | 0 | 0 | 0 | 0
2875 | 12/11/2024 13:24:59.522 | 49.536 | 47 | 100 | 100 | 100 | 32.049 | 16.403 | 7.201 | 116.768 | 28.963 | 28.081 | 28.42 | 0 | 26.036 | 26.292 | 1301.969 | 28.384 | 29.405 | 40.023 | 0 | 0 | 0 | 0 | 0 | 0
2876 | 12/11/2024 13:25:01.244 | 49.536 | 47 | 100 | 100 | 100 | 33.873 | 16.478 | 7.202 | 116.72 | 28.976 | 28.097 | 28.434 | 0 | 26.027 | 26.282 | 1309.894 | 28.401 | 29.406 | 39.976 | 0 | 0 | 0 | 0 | 0 | 0
2877 | 12/11/2024 13:25:03.971 | 49.536 | 46 | 100 | 100 | 100 | 26.947 | 16.477 | 7.218 | 116.969 | 28.965 | 28.104 | 28.395 | 0 | 26.042 | 26.289 | 1310.385 | 28.403 | 29.382 | 38.143 | 0 | 0 | 0 | 0 | 0 | 0
2878 | 12/11/2024 13:25:05.704 | 49.512 | 46 | 100 | 100 | 100 | 34.453 | 16.639 | 7.216 | 116.75 | 28.962 | 28.103 | 28.389 | 0 | 26.029 | 26.3 | 1322.027 | 28.403 | 29.398 | 38.111 | 0 | 0 | 0 | 0 | 0 | 0
2879 | 12/11/2024 13:25:07.424 | 49.512 | 47 | 100 | 100 | 100 | 28.53 | 16.672 | 7.202 | 117.026 | 28.909 | 28.092 | 28.392 | 0 | 26.049 | 26.288 | 1317.92 | 28.386 | 29.401 | 40.163 | 0 | 0 | 0 | 0 | 0 | 0
2880 | 12/11/2024 13:25:09.161 | 49.512 | 46 | 100 | 100 | 100 | 28.88 | 16.928 | 7.201 | 116.793 | 28.817 | 28.126 | 28.438 | 0 | 26.02 | 26.288 | 1316.139 | 28.422 | 29.41 | 38.277 | 0 | 0 | 0 | 0 | 0 | 0
2881 | 12/11/2024 13:25:10.887 | 49.536 | 46 | 100 | 100 | 100 | 34.13 | 16.829 | 7.217 | 116.748 | 28.823 | 28.104 | 28.401 | 0 | 26.022 | 26.277 | 1320.41 | 28.414 | 29.378 | 38.361 | 0 | 0 | 0 | 0 | 0 | 0
2882 | 12/11/2024 13:25:12.610 | 49.536 | 46 | 100 | 100 | 100 | 33.144 | 16.918 | 7.216 | 117.034 | 28.825 | 28.098 | 28.422 | 0 | 26.02 | 26.269 | 1324.867 | 28.406 | 29.4 | 39.812 | 0 | 0 | 0 | 0 | 0 | 0
2883 | 12/11/2024 13:25:14.333 | 49.512 | 47 | 100 | 100 | 100 | 26.826 | 16.997 | 7.215 | 116.793 | 28.819 | 28.1 | 28.406 | 0 | 26.025 | 26.265 | 1313.217 | 28.389 | 29.401 | 40.235 | 0 | 0 | 0 | 0 | 0 | 0
2884 | 12/11/2024 13:25:16.054 | 49.512 | 47 | 100 | 100 | 100 | 32.101 | 16.993 | 7.22 | 116.724 | 28.841 | 28.094 | 28.423 | 0 | 26.053 | 26.272 | 1313.513 | 28.393 | 29.402 | 40.116 | 0 | 0 | 0 | 0 | 0 | 0
2885 | 12/11/2024 13:25:17.773 | 49.56 | 47 | 100 | 100 | 100 | 34.48 | 17.007 | 7.199 | 116.871 | 28.786 | 28.112 | 28.413 | 0 | 26.054 | 26.277 | 1319.924 | 28.418 | 29.405 | 40.278 | 0 | 0 | 0 | 0 | 0 | 0
2886 | 12/11/2024 13:25:19.492 | 49.512 | 47 | 100 | 100 | 100 | 29.965 | 16.995 | 7.2 | 116.834 | 28.787 | 28.106 | 28.4 | 0 | 26.043 | 26.299 | 1324.474 | 28.417 | 29.381 | 40.13 | 0 | 0 | 0 | 0 | 0 | 0
2887 | 12/11/2024 13:25:21.213 | 49.56 | 47 | 100 | 100 | 100 | 28.06 | 16.669 | 7.199 | 116.778 | 28.809 | 28.093 | 28.395 | 0 | 26.044 | 26.282 | 1314.855 | 28.394 | 29.402 | 40.196 | 0 | 0 | 0 | 0 | 0 | 0
2888 | 12/11/2024 13:25:22.936 | 49.536 | 47 | 100 | 100 | 100 | 33.969 | 16.625 | 7.201 | 116.621 | 28.791 | 28.092 | 28.425 | 0 | 26.03 | 26.312 | 1312.445 | 28.413 | 29.409 | 40.352 | 0 | 0 | 0 | 0 | 0 | 0
2889 | 12/11/2024 13:25:24.665 | 49.512 | 47 | 100 | 100 | 100 | 26.929 | 16.628 | 7.2 | 116.611 | 28.807 | 28.112 | 28.43 | 0 | 26.036 | 26.298 | 1305.485 | 28.412 | 29.395 | 39.981 | 0 | 0 | 0 | 0 | 0 | 0
2890 | 12/11/2024 13:25:26.388 | 49.536 | 46 | 100 | 100 | 100 | 32.974 | 16.477 | 7.201 | 116.925 | 28.803 | 28.114 | 28.407 | 0 | 26.039 | 26.311 | 1303.173 | 28.425 | 29.383 | 40.238 | 0 | 0 | 0 | 0 | 0 | 0
2891 | 12/11/2024 13:25:28.113 | 49.512 | 46 | 100 | 100 | 100 | 34.526 | 16.403 | 7.201 | 117.005 | 28.827 | 28.095 | 28.402 | 0 | 26.051 | 26.31 | 1308.137 | 28.411 | 29.387 | 38.19 | 0 | 0 | 0 | 0 | 0 | 0
2892 | 12/11/2024 13:25:29.831 | 49.512 | 47 | 100 | 100 | 100 | 28.899 | 16.323 | 7.199 | 116.795 | 28.814 | 28.084 | 28.404 | 0 | 26.047 | 26.293 | 1307.36 | 28.383 | 29.412 | 39.853 | 0 | 0 | 0 | 0 | 0 | 0
2893 | 12/11/2024 13:25:31.551 | 49.512 | 47 | 100 | 100 | 100 | 28.852 | 16.316 | 7.202 | 116.597 | 28.831 | 28.102 | 28.412 | 0 | 26.035 | 26.306 | 1307.745 | 28.421 | 29.386 | 40.302 | 0 | 0 | 0 | 0 | 0 | 0
2894 | 12/11/2024 13:25:33.274 | 49.512 | 46 | 100 | 100 | 100 | 34.16 | 16.405 | 7.201 | 116.808 | 28.838 | 28.108 | 28.415 | 0 | 26.042 | 26.281 | 1310.069 | 28.417 | 29.386 | 40.292 | 0 | 0 | 0 | 0 | 0 | 0
2895 | 12/11/2024 13:25:34.994 | 49.488 | 46 | 100 | 100 | 100 | 33.108 | 16.318 | 7.201 | 116.888 | 28.827 | 28.108 | 28.407 | 0 | 26.038 | 26.303 | 1307.752 | 28.417 | 29.388 | 39.881 | 0 | 0 | 0 | 0 | 0 | 0
2896 | 12/11/2024 13:25:36.715 | 49.512 | 46 | 100 | 100 | 100 | 26.733 | 16.473 | 7.2 | 116.778 | 28.822 | 28.088 | 28.401 | 0 | 26.038 | 26.3 | 1317.553 | 28.394 | 29.405 | 40.159 | 0 | 0 | 0 | 0 | 0 | 0
2897 | 12/11/2024 13:25:38.434 | 49.512 | 46 | 100 | 100 | 100 | 31.914 | 16.404 | 7.2 | 116.764 | 28.83 | 28.103 | 28.424 | 0 | 26.037 | 26.296 | 1317.444 | 28.399 | 29.398 | 40.176 | 0 | 0 | 0 | 0 | 0 | 0
2898 | 12/11/2024 13:25:40.154 | 49.488 | 46 | 100 | 100 | 100 | 34.491 | 16.476 | 7.201 | 116.62 | 28.814 | 28.121 | 28.402 | 0 | 26.029 | 26.302 | 1325.099 | 28.422 | 29.394 | 40.412 | 0 | 0 | 0 | 0 | 0 | 0
2899 | 12/11/2024 13:25:41.874 | 49.536 | 46 | 100 | 100 | 100 | 29.64 | 16.398 | 7.202 | 116.958 | 28.831 | 28.1 | 28.418 | 0 | 26.034 | 26.289 | 1322.635 | 28.399 | 29.381 | 39.897 | 0 | 0 | 0 | 0 | 0 | 0
2900 | 12/11/2024 13:25:43.594 | 49.512 | 47 | 100 | 100 | 100 | 27.864 | 16.401 | 7.2 | 116.83 | 28.818 | 28.103 | 28.405 | 0 | 26.015 | 26.285 | 1321.314 | 28.395 | 29.418 | 39.938 | 0 | 0 | 0 | 0 | 0 | 0
2901 | 12/11/2024 13:25:45.314 | 49.488 | 47 | 100 | 100 | 100 | 32.032 | 16.603 | 7.201 | 117.061 | 28.837 | 28.088 | 28.396 | 0 | 26.029 | 26.277 | 1317.586 | 28.38 | 29.41 | 39.982 | 0 | 0 | 0 | 0 | 0 | 0
2902 | 12/11/2024 13:25:47.034 | 49.512 | 46 | 100 | 100 | 100 | 26.825 | 16.703 | 7.201 | 116.671 | 28.805 | 28.112 | 28.424 | 0 | 26.023 | 26.283 | 1322.743 | 28.435 | 29.406 | 40.202 | 0 | 0 | 0 | 0 | 0 | 0
2903 | 12/11/2024 13:25:48.755 | 49.536 | 47 | 100 | 100 | 100 | 32.879 | 16.698 | 7.201 | 116.635 | 28.803 | 28.102 | 28.408 | 0 | 26.046 | 26.29 | 1317.888 | 28.408 | 29.382 | 40.299 | 0 | 0 | 0 | 0 | 0 | 0
2904 | 12/11/2024 13:25:50.695 | 49.512 | 46 | 100 | 100 | 100 | 34.505 | 16.523 | 7.199 | 116.837 | 28.803 | 28.112 | 28.42 | 0 | 26.046 | 26.268 | 1322.895 | 28.402 | 29.399 | 40.081 | 0 | 0 | 0 | 0 | 0 | 0
2905 | 12/11/2024 13:25:52.421 | 49.512 | 47 | 100 | 100 | 100 | 28.731 | 16.4 | 7.199 | 116.71 | 28.788 | 28.091 | 28.397 | 0 | 26.043 | 26.294 | 1306.42 | 28.392 | 29.404 | 40.261 | 0 | 0 | 0 | 0 | 0 | 0
2906 | 12/11/2024 13:25:54.142 | 49.464 | 46 | 100 | 100 | 100 | 29.031 | 16.478 | 7.201 | 116.668 | 28.821 | 28.099 | 28.432 | 0 | 26.066 | 26.296 | 1296.113 | 28.42 | 29.399 | 40.043 | 0 | 0 | 0 | 0 | 0 | 0
2907 | 12/11/2024 13:25:55.864 | 49.464 | 46 | 100 | 100 | 100 | 34.154 | 16.631 | 7.2 | 116.866 | 28.786 | 28.12 | 28.424 | 0 | 26.033 | 26.299 | 1294.742 | 28.422 | 29.41 | 40.135 | 0 | 0 | 0 | 0 | 0 | 0
2908 | 12/11/2024 13:25:57.587 | 49.464 | 46 | 100 | 100 | 100 | 33.095 | 16.479 | 7.202 | 116.878 | 28.798 | 28.104 | 28.409 | 0 | 26.042 | 26.301 | 1302.707 | 28.4 | 29.375 | 39.911 | 0 | 0 | 0 | 0 | 0 | 0
2909 | 12/11/2024 13:25:59.306 | 49.464 | 46 | 100 | 100 | 100 | 26.901 | 16.449 | 7.198 | 116.948 | 28.818 | 28.095 | 28.402 | 0 | 26.032 | 26.306 | 1317.718 | 28.368 | 29.405 | 40.182 | 0 | 0 | 0 | 0 | 0 | 0
2910 | 12/11/2024 13:26:01.025 | 49.44 | 47 | 100 | 100 | 100 | 32.079 | 16.456 | 7.201 | 116.87 | 28.818 | 28.096 | 28.423 | 0 | 26.042 | 26.303 | 1317.58 | 28.396 | 29.416 | 38.417 | 0 | 0 | 0 | 0 | 0 | 0
2911 | 12/11/2024 13:26:02.748 | 49.44 | 46 | 100 | 100 | 100 | 34.545 | 16.632 | 7.203 | 116.774 | 28.829 | 28.098 | 28.419 | 0 | 26.047 | 26.308 | 1327.486 | 28.426 | 29.396 | 38.227 | 0 | 0 | 0 | 0 | 0 | 0
2912 | 12/11/2024 13:26:04.471 | 49.44 | 46 | 100 | 100 | 100 | 30.127 | 16.422 | 7.201 | 116.906 | 28.833 | 28.113 | 28.427 | 0 | 26.025 | 26.285 | 1335.855 | 28.392 | 29.383 | 38.209 | 0 | 0 | 0 | 0 | 0 | 0
2913 | 12/11/2024 13:26:06.194 | 49.44 | 46 | 100 | 100 | 100 | 28.036 | 16.471 | 7.2 | 116.665 | 28.827 | 28.092 | 28.375 | 0 | 26.028 | 26.294 | 1325.437 | 28.398 | 29.403 | 38.296 | 0 | 0 | 0 | 0 | 0 | 0
2914 | 12/11/2024 13:26:07.914 | 49.44 | 46 | 100 | 100 | 100 | 34.039 | 16.479 | 7.201 | 116.876 | 28.834 | 28.082 | 28.409 | 0 | 26.042 | 26.289 | 1319.851 | 28.386 | 29.404 | 39.447 | 0 | 0 | 0 | 0 | 0 | 0
2915 | 12/11/2024 13:26:09.633 | 49.44 | 46 | 100 | 100 | 100 | 33.934 | 16.478 | 7.2 | 116.608 | 28.815 | 28.11 | 28.42 | 0 | 26.029 | 26.292 | 1311.393 | 28.414 | 29.41 | 40.198 | 0 | 0 | 0 | 0 | 0 | 0
2916 | 12/11/2024 13:26:11.353 | 49.488 | 46 | 100 | 100 | 100 | 32.926 | 16.481 | 7.201 | 116.941 | 28.827 | 28.114 | 28.416 | 0 | 26.027 | 26.277 | 1308.364 | 28.421 | 29.385 | 39.927 | 0 | 0 | 0 | 0 | 0 | 0
2917 | 12/11/2024 13:26:13.073 | 49.464 | 47 | 100 | 100 | 100 | 34.661 | 16.401 | 7.201 | 116.781 | 28.805 | 28.113 | 28.408 | 0 | 26.025 | 26.286 | 1305.331 | 28.415 | 29.389 | 38.188 | 0 | 0 | 0 | 0 | 0 | 0
2918 | 12/11/2024 13:26:14.793 | 49.512 | 46 | 100 | 100 | 100 | 28.705 | 16.317 | 7.2 | 116.799 | 28.829 | 28.087 | 28.392 | 0 | 26.022 | 26.303 | 1319.603 | 28.391 | 29.414 | 39.785 | 0 | 0 | 0 | 0 | 0 | 0
2919 | 12/11/2024 13:26:16.514 | 49.488 | 46 | 100 | 100 | 100 | 28.776 | 16.4 | 7.2 | 116.582 | 28.827 | 28.098 | 28.432 | 0 | 26.026 | 26.274 | 1327.647 | 28.398 | 29.414 | 38.519 | 0 | 0 | 0 | 0 | 0 | 0
2920 | 12/11/2024 13:26:18.234 | 49.488 | 46 | 100 | 100 | 100 | 34.195 | 16.625 | 7.167 | 116.547 | 28.825 | 28.116 | 28.421 | 0 | 26.036 | 26.307 | 1327.965 | 28.413 | 29.408 | 38.485 | 0 | 0 | 0 | 0 | 0 | 0
2921 | 12/11/2024 13:26:19.953 | 49.488 | 46 | 100 | 100 | 100 | 33.161 | 16.622 | 7.181 | 117.096 | 28.83 | 28.104 | 28.432 | 0 | 26.044 | 26.268 | 1325.56 | 28.409 | 29.387 | 39.02 | 0 | 0 | 0 | 0 | 0 | 0
2922 | 12/11/2024 13:26:21.677 | 49.488 | 46 | 100 | 100 | 100 | 26.884 | 16.477 | 7.199 | 116.974 | 28.802 | 28.102 | 28.403 | 0 | 26.027 | 26.271 | 1339.603 | 28.405 | 29.408 | 40.082 | 0 | 0 | 0 | 0 | 0 | 0
2923 | 12/11/2024 13:26:23.425 | 49.44 | 47 | 100 | 100 | 100 | 32.028 | 16.477 | 7.202 | 116.742 | 28.804 | 28.08 | 28.415 | 0 | 26.047 | 26.278 | 1337.008 | 28.398 | 29.398 | 40.256 | 0 | 0 | 0 | 0 | 0 | 0
2924 | 12/11/2024 13:26:25.145 | 49.488 | 47 | 100 | 100 | 100 | 34.57 | 16.704 | 7.199 | 116.727 | 28.804 | 28.111 | 28.44 | 0 | 26.045 | 26.273 | 1333.578 | 28.417 | 29.399 | 40.218 | 0 | 0 | 0 | 0 | 0 | 0
2925 | 12/11/2024 13:26:26.866 | 49.464 | 47 | 100 | 100 | 100 | 29.921 | 16.769 | 7.202 | 116.902 | 28.789 | 28.114 | 28.41 | 0 | 26.037 | 26.305 | 1327.6 | 28.401 | 29.39 | 40.185 | 0 | 0 | 0 | 0 | 0 | 0
2926 | 12/11/2024 13:26:28.585 | 49.464 | 47 | 100 | 100 | 100 | 28.101 | 16.779 | 7.201 | 116.87 | 28.807 | 28.091 | 28.392 | 0 | 26.06 | 26.299 | 1333.629 | 28.405 | 29.398 | 38.19 | 0 | 0 | 0 | 0 | 0 | 0
2927 | 12/11/2024 13:26:30.304 | 49.488 | 46 | 100 | 100 | 100 | 32.188 | 16.996 | 7.197 | 116.743 | 28.786 | 28.085 | 28.391 | 0 | 26.044 | 26.309 | 1339.708 | 28.388 | 29.394 | 38.452 | 0 | 0 | 0 | 0 | 0 | 0
2928 | 12/11/2024 13:26:32.026 | 49.464 | 46 | 100 | 100 | 100 | 26.89 | 17.072 | 7.201 | 116.711 | 28.806 | 28.1 | 28.429 | 0 | 26.057 | 26.292 | 1332.484 | 28.4 | 29.399 | 40.339 | 0 | 0 | 0 | 0 | 0 | 0
2929 | 12/11/2024 13:26:33.745 | 49.488 | 46 | 100 | 100 | 100 | 32.911 | 17.076 | 7.2 | 116.702 | 28.803 | 28.117 | 28.428 | 0 | 26.047 | 26.31 | 1332.453 | 28.429 | 29.408 | 40.288 | 0 | 0 | 0 | 0 | 0 | 0
2930 | 12/11/2024 13:26:35.466 | 49.488 | 47 | 100 | 100 | 100 | 34.644 | 17.071 | 7.201 | 116.754 | 28.817 | 28.112 | 28.407 | 0 | 26.036 | 26.311 | 1328.382 | 28.41 | 29.364 | 40.046 | 0 | 0 | 0 | 0 | 0 | 0
2931 | 12/11/2024 13:26:37.186 | 49.488 | 46 | 100 | 100 | 100 | 29.012 | 17.002 | 7.199 | 116.788 | 28.827 | 28.09 | 28.406 | 0 | 26.032 | 26.278 | 1311.906 | 28.41 | 29.399 | 40.081 | 0 | 0 | 0 | 0 | 0 | 0
2932 | 12/11/2024 13:26:38.908 | 49.488 | 47 | 100 | 100 | 100 | 29.126 | 17.004 | 7.201 | 116.703 | 28.826 | 28.083 | 28.412 | 0 | 26.035 | 26.301 | 1331.888 | 28.391 | 29.405 | 40.177 | 0 | 0 | 0 | 0 | 0 | 0
2933 | 12/11/2024 13:26:40.631 | 49.488 | 47 | 100 | 100 | 100 | 34.202 | 16.979 | 7.203 | 116.93 | 28.836 | 28.108 | 28.422 | 0 | 26.045 | 26.305 | 1327.358 | 28.423 | 29.399 | 40.082 | 0 | 0 | 0 | 0 | 0 | 0
2934 | 12/11/2024 13:26:42.353 | 49.488 | 47 | 100 | 100 | 100 | 33.407 | 16.926 | 7.2 | 116.891 | 28.816 | 28.111 | 28.409 | 0 | 26.034 | 26.277 | 1317.321 | 28.421 | 29.397 | 39.951 | 0 | 0 | 0 | 0 | 0 | 0
2935 | 12/11/2024 13:26:44.082 | 49.488 | 47 | 100 | 100 | 100 | 26.885 | 16.921 | 7.2 | 116.697 | 28.824 | 28.103 | 28.397 | 0 | 26.03 | 26.305 | 1308.602 | 28.397 | 29.409 | 40.165 | 0 | 0 | 0 | 0 | 0 | 0
2936 | 12/11/2024 13:26:45.801 | 49.488 | 46 | 100 | 100 | 100 | 32.037 | 16.926 | 7.201 | 116.791 | 28.826 | 28.091 | 28.408 | 0 | 26.031 | 26.283 | 1297.544 | 28.373 | 29.394 | 40.207 | 0 | 0 | 0 | 0 | 0 | 0
2937 | 12/11/2024 13:26:47.524 | 49.512 | 46 | 100 | 100 | 100 | 34.683 | 16.929 | 7.201 | 116.476 | 28.821 | 28.111 | 28.416 | 0 | 26.028 | 26.301 | 1300.283 | 28.408 | 29.41 | 40.26 | 0 | 0 | 0 | 0 | 0 | 0
2938 | 12/11/2024 13:26:49.252 | 49.488 | 47 | 100 | 100 | 100 | 29.967 | 16.925 | 7.188 | 116.838 | 28.811 | 28.107 | 28.402 | 0 | 26.027 | 26.284 | 1306.84 | 28.409 | 29.367 | 40.02 | 0 | 0 | 0 | 0 | 0 | 0
2939 | 12/11/2024 13:26:52.008 | 49.488 | 46 | 100 | 100 | 100 | 32.267 | 16.768 | 7.166 | 116.729 | 28.837 | 28.088 | 28.387 | 0 | 26.044 | 26.275 | 1317.758 | 28.384 | 29.411 | 39.849 | 0 | 0 | 0 | 0 | 0 | 0
2940 | 12/11/2024 13:26:53.743 | 49.512 | 46 | 100 | 100 | 100 | 33.96 | 16.768 | 7.198 | 116.854 | 28.817 | 28.076 | 28.406 | 0 | 26.025 | 26.282 | 1326.615 | 28.38 | 29.407 | 40.364 | 0 | 0 | 0 | 0 | 0 | 0
2941 | 12/11/2024 13:26:55.475 | 49.512 | 46 | 100 | 100 | 100 | 33.953 | 16.622 | 7.203 | 116.537 | 28.816 | 28.106 | 28.425 | 0 | 26.024 | 26.271 | 1327.92 | 28.421 | 29.396 | 38.363 | 0 | 0 | 0 | 0 | 0 | 0
2942 | 12/11/2024 13:26:57.203 | 49.488 | 46 | 100 | 100 | 100 | 27.224 | 16.63 | 7.201 | 116.886 | 28.802 | 28.119 | 28.41 | 0 | 26.031 | 26.261 | 1322.899 | 28.424 | 29.386 | 38.449 | 0 | 0 | 0 | 0 | 0 | 0
2943 | 12/11/2024 13:26:58.929 | 49.512 | 47 | 100 | 100 | 100 | 30.916 | 16.47 | 7.2 | 116.816 | 28.801 | 28.098 | 28.397 | 0 | 26.044 | 26.284 | 1328.057 | 28.394 | 29.39 | 38.363 | 0 | 0 | 0 | 0 | 0 | 0
2944 | 12/11/2024 13:27:01.088 | 49.512 | 46 | 100 | 100 | 100 | 28.941 | 16.447 | 7.203 | 116.833 | 28.799 | 28.091 | 28.405 | 0 | 26.055 | 26.294 | 1315.539 | 28.374 | 29.394 | 38.47 | 0 | 0 | 0 | 0 | 0 | 0
2945 | 12/11/2024 13:27:02.813 | 49.512 | 46 | 100 | 100 | 100 | 34.165 | 16.481 | 7.201 | 116.659 | 28.787 | 28.113 | 28.425 | 0 | 26.037 | 26.276 | 1298.878 | 28.409 | 29.399 | 38.425 | 0 | 0 | 0 | 0 | 0 | 0
2946 | 12/11/2024 13:27:04.538 | 49.512 | 46 | 100 | 100 | 100 | 27.224 | 16.623 | 7.201 | 116.931 | 28.796 | 28.101 | 28.413 | 0 | 26.058 | 26.303 | 1298.175 | 28.41 | 29.391 | 38.399 | 0 | 0 | 0 | 0 | 0 | 0
2947 | 12/11/2024 13:27:06.478 | 49.488 | 47 | 100 | 100 | 100 | 26.792 | 16.622 | 7.201 | 117.114 | 28.821 | 28.099 | 28.395 | 0 | 26.06 | 26.3 | 1295.019 | 28.395 | 29.395 | 38 | 0 | 0 | 0 | 0 | 0 | 0
2948 | 12/11/2024 13:27:08.648 | 49.512 | 47 | 100 | 100 | 100 | 31.95 | 16.42 | 7.2 | 116.831 | 28.814 | 28.091 | 28.415 | 0 | 26.029 | 26.292 | 1295.379 | 28.399 | 29.42 | 38.46 | 0 | 0 | 0 | 0 | 0 | 0
2949 | 12/11/2024 13:27:11.391 | 49.512 | 47 | 100 | 100 | 100 | 29.979 | 16.406 | 7.2 | 116.802 | 28.838 | 28.121 | 28.42 | 0 | 26.042 | 26.159 | 1287.916 | 28.433 | 29.403 | 38.266 | 0 | 0 | 0 | 0 | 0 | 0
2950 | 12/11/2024 13:27:13.110 | 49.512 | 46 | 100 | 100 | 100 | 34.251 | 16.4 | 7.202 | 117.027 | 28.828 | 28.105 | 28.41 | 0 | 26.059 | 26.282 | 1287.978 | 28.403 | 29.366 | 38.253 | 0 | 0 | 0 | 0 | 0 | 0
2951 | 12/11/2024 13:27:14.834 | 49.536 | 46 | 100 | 100 | 100 | 32.475 | 16.476 | 7.199 | 116.983 | 28.834 | 28.097 | 28.407 | 0 | 26.031 | 26.156 | 1282.541 | 28.389 | 29.406 | 38.108 | 0 | 0 | 0 | 0 | 0 | 0
2952 | 12/11/2024 13:27:16.554 | 49.512 | 46 | 100 | 100 | 100 | 26.963 | 16.402 | 7.2 | 116.754 | 28.825 | 28.086 | 28.404 | 0 | 26.036 | 26.163 | 1298.573 | 28.396 | 29.403 | 38.575 | 0 | 0 | 0 | 0 | 0 | 0
2953 | 12/11/2024 13:27:18.278 | 49.512 | 46 | 100 | 100 | 100 | 33.053 | 16.47 | 7.202 | 116.83 | 28.834 | 28.109 | 28.434 | 0 | 26.055 | 26.151 | 1307.858 | 28.413 | 29.396 | 40.272 | 0 | 0 | 0 | 0 | 0 | 0
2954 | 12/11/2024 13:27:19.999 | 49.512 | 46 | 100 | 100 | 100 | 34.643 | 16.644 | 7.201 | 116.96 | 28.814 | 28.119 | 28.419 | 0 | 26.03 | 26.161 | 1302.75 | 28.424 | 29.385 | 39.994 | 0 | 0 | 0 | 0 | 0 | 0
2955 | 12/11/2024 13:27:21.720 | 49.512 | 46 | 100 | 100 | 100 | 29.006 | 16.4 | 7.201 | 116.689 | 28.811 | 28.108 | 28.387 | 0 | 26.026 | 26.142 | 1309.223 | 28.411 | 29.392 | 40.022 | 0 | 0 | 0 | 0 | 0 | 0
2956 | 12/11/2024 13:27:23.441 | 49.536 | 47 | 100 | 100 | 100 | 34.484 | 16.403 | 7.168 | 116.98 | 28.827 | 28.095 | 28.399 | 0 | 26.024 | 26.147 | 1316.961 | 28.389 | 29.407 | 38.337 | 0 | 0 | 0 | 0 | 0 | 0
2957 | 12/11/2024 13:27:25.162 | 49.512 | 46 | 100 | 100 | 100 | 31.182 | 16.4 | 7.168 | 116.691 | 28.824 | 28.09 | 28.416 | 0 | 26.037 | 26.14 | 1310.193 | 28.402 | 29.396 | 38.946 | 0 | 0 | 0 | 0 | 0 | 0
2958 | 12/11/2024 13:27:26.938 | 49.512 | 46 | 100 | 100 | 100 | 27.225 | 16.486 | 7.167 | 116.854 | 28.803 | 28.109 | 28.408 | 0 | 26.019 | 26.122 | 1307.983 | 28.427 | 29.397 | 40.124 | 0 | 0 | 0 | 0 | 0 | 0
2959 | 12/11/2024 13:27:28.660 | 49.512 | 46 | 100 | 100 | 100 | 33.659 | 16.398 | 7.167 | 116.797 | 28.81 | 28.113 | 28.405 | 0 | 26.028 | 26.147 | 1317.622 | 28.405 | 29.392 | 40.022 | 0 | 0 | 0 | 0 | 0 | 0
2960 | 12/11/2024 13:27:30.388 | 49.512 | 46 | 100 | 100 | 100 | 34.476 | 16.319 | 7.166 | 116.911 | 28.823 | 28.092 | 28.383 | 0 | 26.041 | 26.125 | 1304.828 | 28.395 | 29.407 | 39.947 | 0 | 0 | 0 | 0 | 0 | 0
2961 | 12/11/2024 13:27:32.109 | 49.512 | 47 | 100 | 100 | 100 | 27.984 | 16.402 | 7.166 | 116.888 | 28.801 | 28.092 | 28.42 | 0 | 26.045 | 26.124 | 1308.151 | 28.409 | 29.408 | 40.357 | 0 | 0 | 0 | 0 | 0 | 0
2962 | 12/11/2024 13:27:33.829 | 49.512 | 47 | 100 | 100 | 100 | 29.879 | 16.48 | 7.184 | 116.548 | 28.788 | 28.11 | 28.416 | 0 | 26.047 | 26.148 | 1317.644 | 28.427 | 29.403 | 40.109 | 0 | 0 | 0 | 0 | 0 | 0
2963 | 12/11/2024 13:27:35.549 | 49.536 | 46 | 100 | 100 | 100 | 34.312 | 16.478 | 7.202 | 117.023 | 28.816 | 28.114 | 28.427 | 0 | 26.032 | 26.144 | 1322.385 | 28.405 | 29.381 | 40.179 | 0 | 0 | 0 | 0 | 0 | 0
2964 | 12/11/2024 13:27:37.272 | 49.536 | 46 | 100 | 100 | 100 | 32.054 | 16.398 | 7.166 | 116.666 | 28.794 | 28.12 | 28.409 | 0 | 26.043 | 26.175 | 1327.54 | 28.416 | 29.413 | 40.175 | 0 | 0 | 0 | 0 | 0 | 0
2965 | 12/11/2024 13:27:38.992 | 49.56 | 46 | 100 | 100 | 100 | 26.841 | 16.479 | 7.168 | 117.016 | 28.818 | 28.074 | 28.408 | 0 | 26.049 | 26.161 | 1317.586 | 28.392 | 29.397 | 40.235 | 0 | 0 | 0 | 0 | 0 | 0
2966 | 12/11/2024 13:27:40.714 | 49.56 | 46 | 100 | 100 | 100 | 32.751 | 16.403 | 7.166 | 116.688 | 28.803 | 28.109 | 28.421 | 0 | 26.046 | 26.17 | 1307.773 | 28.414 | 29.414 | 40.196 | 0 | 0 | 0 | 0 | 0 | 0
2967 | 12/11/2024 13:27:42.437 | 49.536 | 47 | 100 | 100 | 100 | 34.622 | 16.577 | 7.165 | 116.698 | 28.816 | 28.11 | 28.409 | 0 | 26.04 | 26.164 | 1310.102 | 28.403 | 29.384 | 40.126 | 0 | 0 | 0 | 0 | 0 | 0
2968 | 12/11/2024 13:27:44.157 | 49.536 | 47 | 100 | 100 | 100 | 28.834 | 16.923 | 7.166 | 117.075 | 28.84 | 28.103 | 28.408 | 0 | 26.057 | 26.146 | 1316.127 | 28.416 | 29.39 | 40.03 | 0 | 0 | 0 | 0 | 0 | 0
2969 | 12/11/2024 13:27:45.876 | 49.512 | 46 | 100 | 100 | 100 | 34.422 | 16.962 | 7.164 | 116.601 | 28.822 | 28.096 | 28.395 | 0 | 26.05 | 26.162 | 1318.154 | 28.394 | 29.396 | 40.283 | 0 | 0 | 0 | 0 | 0 | 0
2970 | 12/11/2024 13:27:47.596 | 49.56 | 46 | 100 | 100 | 100 | 31.245 | 16.777 | 7.166 | 116.768 | 28.827 | 28.093 | 28.423 | 0 | 26.043 | 26.154 | 1324.757 | 28.397 | 29.403 | 40.178 | 0 | 0 | 0 | 0 | 0 | 0
2971 | 12/11/2024 13:27:49.315 | 49.536 | 47 | 100 | 100 | 100 | 27.448 | 17.005 | 7.166 | 116.675 | 28.826 | 28.116 | 28.421 | 0 | 26.038 | 26.151 | 1327.663 | 28.423 | 29.396 | 38.411 | 0 | 0 | 0 | 0 | 0 | 0
2972 | 12/11/2024 13:27:51.036 | 49.512 | 46 | 100 | 100 | 100 | 33.618 | 16.924 | 7.169 | 117.028 | 28.823 | 28.098 | 28.409 | 0 | 26.048 | 26.148 | 1327.621 | 28.422 | 29.367 | 38.199 | 0 | 0 | 0 | 0 | 0 | 0
2973 | 12/11/2024 13:27:52.758 | 49.344 | 46 | 100 | 100 | 100 | 34.495 | 16.93 | 7.164 | 116.996 | 28.815 | 28.094 | 28.412 | 0 | 26.035 | 26.148 | 1317.761 | 28.382 | 29.411 | 38.156 | 0 | 0 | 0 | 0 | 0 | 0
2974 | 12/11/2024 13:27:54.476 | 48.504 | 46 | 98 | 97 | 96 | 27.984 | 16.927 | 7.165 | 116.78 | 28.817 | 28.075 | 28.394 | 0 | 26.019 | 26.161 | 1315.601 | 28.374 | 29.408 | 40.356 | 0 | 0 | 0 | 0 | 0 | 0
2975 | 12/11/2024 13:27:56.197 | 47.04 | 43 | 94 | 94 | 94 | 29.935 | 16.932 | 7.167 | 116.708 | 28.823 | 28.109 | 28.426 | 0 | 26.02 | 26.147 | 1309.951 | 28.407 | 29.406 | 40.095 | 0 | 0 | 0 | 0 | 0 | 0
2976 | 12/11/2024 13:27:57.921 | 44.904 | 41 | 91 | 91 | 90 | 34.327 | 17.028 | 7.167 | 116.867 | 28.808 | 28.11 | 28.414 | 0 | 26.019 | 26.131 | 1310.691 | 28.425 | 29.385 | 40.273 | 0 | 0 | 0 | 0 | 0 | 0
2977 | 12/11/2024 13:27:59.644 | 41.928 | 38 | 88 | 88 | 87 | 32.427 | 16.767 | 7.166 | 116.631 | 28.818 | 28.096 | 28.401 | 0 | 26.037 | 26.138 | 1315.123 | 28.397 | 29.398 | 39.997 | 0 | 0 | 0 | 0 | 0 | 0
2978 | 12/11/2024 13:28:01.368 | 37.992 | 34 | 85 | 84 | 84 | 26.959 | 16.7 | 7.198 | 116.995 | 28.812 | 28.096 | 28.405 | 0 | 26.035 | 26.128 | 1314.931 | 28.391 | 29.411 | 40.325 | 0 | 0 | 0 | 0 | 0 | 0
2979 | 12/11/2024 13:28:03.092 | 33.84 | 30 | 82 | 82 | 82 | 34.177 | 16.697 | 7.202 | 116.96 | 28.824 | 28.086 | 28.414 | 0 | 26.04 | 26.13 | 1319.653 | 28.404 | 29.4 | 40.252 | 0 | 0 | 0 | 0 | 0 | 0
2980 | 12/11/2024 13:28:04.813 | 28.968 | 25 | 79 | 78 | 78 | 27.372 | 16.946 | 7.165 | 116.897 | 28.819 | 28.116 | 28.424 | 0 | 26.029 | 26.127 | 1327.87 | 28.416 | 29.405 | 40.21 | 0 | 0 | 0 | 0 | 0 | 0
2981 | 12/11/2024 13:28:06.752 | 23.376 | 20 | 75 | 75 | 75 | 29.049 | 17.002 | 7.166 | 116.895 | 28.816 | 28.109 | 28.416 | 0 | 26.041 | 26.135 | 1327.479 | 28.412 | 29.405 | 38.117 | 0 | 0 | 0 | 0 | 0 | 0
2982 | 12/11/2024 13:28:08.473 | 19.272 | 16 | 72 | 72 | 72 | 34.537 | 17.072 | 7.166 | 116.048 | 28.816 | 28.096 | 28.386 | 0 | 26.032 | 26.132 | 1325.637 | 28.398 | 29.404 | 38.22 | 0 | 0 | 0 | 0 | 0 | 0
2983 | 12/11/2024 13:28:10.200 | 15.432 | 13 | 69 | 69 | 69 | 31.153 | 16.926 | 7.167 | 115.428 | 28.791 | 28.084 | 28.42 | 0 | 26.032 | 26.144 | 1328.473 | 28.402 | 29.397 | 40.108 | 0 | 0 | 0 | 0 | 0 | 0
2984 | 12/11/2024 13:28:11.925 | 12.288 | 9.8 | 66 | 66 | 66 | 27.25 | 17 | 7.168 | 113.589 | 28.793 | 28.117 | 28.429 | 0 | 26.045 | 26.174 | 1325.526 | 28.425 | 29.399 | 40.365 | 0 | 0 | 0 | 0 | 0 | 0
2985 | 12/11/2024 13:28:13.648 | 9.648 | 7.6 | 62 | 62 | 62 | 33.515 | 16.928 | 7.168 | 112.562 | 28.817 | 28.115 | 28.424 | 0 | 26.043 | 26.161 | 1314.76 | 28.402 | 29.384 | 40.214 | 0 | 0 | 0 | 0 | 0 | 0
2986 | 12/11/2024 13:28:15.368 | 7.656 | 5.9 | 59 | 59 | 60 | 34.467 | 16.777 | 7.165 | 110.993 | 28.807 | 28.103 | 28.399 | 0 | 26.038 | 26.167 | 1323.077 | 28.421 | 29.395 | 40.038 | 0 | 0 | 0 | 0 | 0 | 0
2987 | 12/11/2024 13:28:17.091 | 6.12 | 4.8 | 57 | 56 | 56 | 27.994 | 16.751 | 7.167 | 109.655 | 28.831 | 28.078 | 28.407 | 0 | 26.056 | 26.174 | 1327.869 | 28.375 | 29.401 | 40.08 | 0 | 0 | 0 | 0 | 0 | 0
2988 | 12/11/2024 13:28:18.814 | 4.848 | 3.7 | 53 | 53 | 54 | 29.866 | 16.701 | 7.167 | 107.907 | 28.828 | 28.112 | 28.266 | 0 | 26.029 | 26.147 | 1339.123 | 28.422 | 29.406 | 40.177 | 0 | 0 | 0 | 0 | 0 | 0
2989 | 12/11/2024 13:28:20.533 | 3.888 | 3 | 50 | 50 | 50 | 34.334 | 16.621 | 7.165 | 104.936 | 28.826 | 28.104 | 28.267 | 0 | 26.04 | 26.165 | 1328.353 | 28.4 | 29.388 | 40.171 | 0 | 0 | 0 | 0 | 0 | 0
2990 | 12/11/2024 13:28:22.256 | 3.12 | 2.4 | 47 | 47 | 47 | 32.361 | 16.476 | 7.164 | 104.704 | 28.843 | 28.104 | 28.271 | 0 | 26.04 | 26.152 | 1329.695 | 28.394 | 29.379 | 38.309 | 0 | 0 | 0 | 0 | 0 | 0
2991 | 12/11/2024 13:28:24.272 | 2.448 | 1.9 | 43 | 43 | 44 | 27.016 | 16.622 | 7.166 | 101.885 | 28.822 | 28.096 | 28.242 | 0 | 26.034 | 26.16 | 1325.724 | 28.383 | 29.411 | 38.489 | 0 | 0 | 0 | 0 | 0 | 0
2992 | 12/11/2024 13:28:25.992 | 1.992 | 1.5 | 41 | 40 | 40 | 32.924 | 16.766 | 7.168 | 99.99 | 28.822 | 28.105 | 28.435 | 0 | 26.047 | 26.17 | 1320.134 | 28.416 | 29.407 | 38.542 | 0 | 0 | 0 | 0 | 0 | 0
2993 | 12/11/2024 13:28:27.713 | 1.632 | 1.3 | 37 | 37 | 37 | 34.657 | 16.93 | 7.167 | 98.882 | 28.829 | 28.111 | 28.279 | 0 | 26.024 | 26.151 | 1319.245 | 28.418 | 29.398 | 38.443 | 0 | 0 | 0 | 0 | 0 | 0
2994 | 12/11/2024 13:28:29.430 | 1.344 | 1.1 | 34 | 34 | 34 | 29.074 | 17.064 | 7.166 | 97.257 | 28.812 | 28.107 | 28.367 | 0 | 26.032 | 26.155 | 1335.214 | 28.41 | 29.384 | 38.276 | 0 | 0 | 0 | 0 | 0 | 0
2995 | 12/11/2024 13:28:31.203 | 1.104 | 0.92 | 31 | 31 | 31 | 28.967 | 16.816 | 7.165 | 95.391 | 28.831 | 28.091 | 28.235 | 0 | 26.035 | 26.146 | 1332.314 | 28.392 | 29.404 | 38.055 | 0 | 0 | 0 | 0 | 0 | 0
2996 | 12/11/2024 13:28:32.925 | 0.888 | 0.78 | 28 | 28 | 28 | 34.298 | 16.778 | 7.167 | 92.81 | 28.823 | 28.106 | 28.284 | 0 | 26.01 | 26.134 | 1327.578 | 28.415 | 29.418 | 38.266 | 0 | 0 | 0 | 0 | 0 | 0
2997 | 12/11/2024 13:28:35.649 | 0.672 | 0.63 | 23 | 23 | 23 | 33.724 | 16.774 | 7.151 | 91.529 | 28.811 | 28.105 | 28.265 | 0 | 26.032 | 26.142 | 1337.868 | 28.418 | 29.391 | 38.532 | 0 | 0 | 0 | 0 | 0 | 0
2998 | 12/11/2024 13:28:37.369 | 0.576 | 0.56 | 20 | 20 | 20 | 34.637 | 16.926 | 7.133 | 90.283 | 28.808 | 28.099 | 28.258 | 0 | 26.044 | 26.133 | 1327.347 | 28.396 | 29.402 | 38.01 | 0 | 0 | 0 | 0 | 0 | 0
2999 | 12/11/2024 13:28:39.088 | 0.456 | 0.49 | 17 | 16 | 17 | 28.193 | 16.928 | 7.13 | 88.121 | 28.802 | 28.093 | 28.271 | 0 | 26.049 | 26.134 | 1329.161 | 28.385 | 29.416 | 38.554 | 0 | 0 | 0 | 0 | 0 | 0
3000 | 12/11/2024 13:28:40.809 | 0.408 | 0.45 | 14 | 14 | 14 | 34.709 | 16.963 | 7.134 | 86.88 | 28.816 | 28.091 | 28.274 | 0 | 26.057 | 26.149 | 1327.382 | 28.388 | 29.405 | 38.252 | 0 | 0 | 0 | 0 | 0 | 0
3001 | 12/11/2024 13:28:42.532 | 0.336 | 0.41 | 10 | 10 | 11 | 30.229 | 16.777 | 7.131 | 86.841 | 28.793 | 28.118 | 28.284 | 0 | 26.045 | 26.144 | 1330.067 | 28.416 | 29.412 | 38.492 | 0 | 0 | 0 | 0 | 0 | 0
3002 | 12/11/2024 13:28:44.256 | 0.288 | 0.36 | 7 | 7 | 7 | 28.04 | 16.709 | 7.131 | 85.485 | 28.802 | 28.11 | 28.256 | 0 | 26.038 | 26.158 | 1337.587 | 28.426 | 29.371 | 38.279 | 0 | 0 | 0 | 0 | 0 | 0
3003 | 12/11/2024 13:28:45.978 | 0.264 | 0.34 | 4 | 4 | 4 | 34.007 | 16.403 | 7.164 | 83.311 | 28.816 | 28.097 | 28.263 | 0 | 26.043 | 26.147 | 1326.555 | 28.389 | 29.399 | 38.226 | 0 | 0 | 0 | 0 | 0 | 0
3004 | 12/11/2024 13:28:47.700 | 0.168 | 0.31 | 1 | 1 | 1 | 34.083 | 16.696 | 7.131 | 81.454 | 28.787 | 28.078 | 28.276 | 0 | 26.033 | 26.178 | 1320.372 | 28.387 | 29.401 | 38.483 | 0 | 0 | 0 | 0 | 0 | 0
3005 | 12/11/2024 13:28:49.420 | 0.168 | 0.29 | 1 | 0 | 0 | 27.406 | 16.795 | 7.133 | 80.652 | 28.82 | 28.106 | 28.28 | 0 | 26.038 | 26.172 | 1316.367 | 28.414 | 29.406 | 38.519 | 0 | 0 | 0 | 0 | 0 | 0
3006 | 12/11/2024 13:28:51.141 | 0.12 | 0.28 | 0 | 0 | 0 | 30.825 | 16.959 | 7.165 | 79.687 | 28.815 | 28.105 | 28.281 | 0 | 26.029 | 26.153 | 1307.692 | 28.39 | 29.393 | 38.205 | 0 | 0 | 0 | 0 | 0 | 0
3007 | 12/11/2024 13:28:52.862 | 0.096 | 0.26 | 0 | 0 | 0 | 34.558 | 16.928 | 7.131 | 78.017 | 28.822 | 28.1 | 28.252 | 0 | 26.033 | 26.183 | 1315.395 | 28.416 | 29.397 | 38.264 | 0 | 0 | 0 | 0 | 0 | 0
3008 | 12/11/2024 13:28:54.583 | 0.096 | 0.25 | 0 | 0 | 0 | 31.253 | 16.699 | 7.132 | 76.564 | 28.827 | 28.087 | 28.261 | 0 | 26.046 | 26.161 | 1309.997 | 28.368 | 29.404 | 38.351 | 0 | 0 | 0 | 0 | 0 | 0
3009 | 12/11/2024 13:28:56.303 | 0.048 | 0.24 | 0 | 0 | 0 | 27.338 | 16.627 | 7.166 | 74.635 | 28.822 | 28.11 | 28.274 | 0 | 26.042 | 26.175 | 1317.558 | 28.417 | 29.415 | 38.444 | 0 | 0 | 0 | 0 | 0 | 0
3010 | 12/11/2024 13:28:58.024 | 0.048 | 0.23 | 0 | 0 | 1 | 33.257 | 16.622 | 7.156 | 75.116 | 28.834 | 28.111 | 28.29 | 0 | 26.045 | 26.153 | 1321.498 | 28.421 | 29.395 | 38.162 | 0 | 0 | 0 | 0 | 0 | 0
3011 | 12/11/2024 13:28:59.744 | 0.024 | 0.21 | 0 | 0 | 1 | 26.927 | 16.773 | 7.131 | 74.811 | 28.817 | 28.112 | 28.278 | 0 | 26.032 | 26.14 | 1335.048 | 28.431 | 29.395 | 38.262 | 0 | 0 | 0 | 0 | 0 | 0
3012 | 12/11/2024 13:29:01.472 | 0 | 0.21 | 0 | 0 | 0 | 31.907 | 16.921 | 7.151 | 73.579 | 28.823 | 28.093 | 28.258 | 0 | 26.041 | 26.161 | 1336.035 | 28.397 | 29.401 | 38.29 | 0 | 0 | 0 | 0 | 0 | 0
3013 | 12/11/2024 13:29:03.574 | 0 | 0.19 | 0 | 1 | 0 | 29.863 | 17.075 | 7.133 | 72.109 | 28.817 | 28.097 | 28.264 | 0 | 26.043 | 26.15 | 1329.787 | 28.397 | 29.389 | 38.494 | 0 | 0 | 0 | 0 | 0 | 0
3014 | 12/11/2024 13:29:05.296 | 0 | 0.18 | 0 | 0 | 0 | 34.421 | 16.932 | 7.131 | 70.912 | 28.806 | 28.114 | 28.283 | 0 | 26.012 | 26.14 | 1337.12 | 28.419 | 29.405 | 38.287 | 0 | 0 | 0 | 0 | 0 | 0
3015 | 12/11/2024 13:29:07.255 | 0 | 0.17 | 0 | 0 | 0 | 32.434 | 16.921 | 7.132 | 68.889 | 28.819 | 28.111 | 28.257 | 0 | 26.032 | 26.153 | 1331.609 | 28.411 | 29.389 | 38.114 | 0 | 0 | 0 | 0 | 0 | 0
3016 | 12/11/2024 13:29:08.975 | 0 | 0.17 | 0 | 0 | 0 | 26.987 | 16.773 | 7.131 | 69.32 | 28.825 | 28.098 | 28.239 | 0 | 26.041 | 26.129 | 1325.249 | 28.394 | 29.408 | 39.871 | 0 | 0 | 0 | 0 | 0 | 0
3017 | 12/11/2024 13:29:10.696 | 0 | 0.16 | 0 | 0 | 0 | 33.097 | 16.908 | 7.131 | 67.427 | 28.813 | 28.1 | 28.285 | 0 | 26.037 | 26.134 | 1342.441 | 28.418 | 29.404 | 38.562 | 0 | 0 | 0 | 0 | 0 | 0
3018 | 12/11/2024 13:29:12.422 | 0 | 0.15 | 0 | 1 | 0 | 34.686 | 17.009 | 7.132 | 67.049 | 28.815 | 28.115 | 28.284 | 0 | 26.05 | 26.141 | 1345.07 | 28.42 | 29.393 | 38.348 | 0 | 0 | 0 | 0 | 0 | 0
3019 | 12/11/2024 13:29:14.143 | 0 | 0.15 | 0 | 1 | 0 | 31.175 | 16.94 | 7.131 | 65.974 | 28.796 | 28.116 | 28.258 | 0 | 26.023 | 26.133 | 1327.961 | 28.421 | 29.381 | 38.187 | 0 | 0 | 0 | 0 | 0 | 0
3020 | 12/11/2024 13:29:15.865 | 0 | 0.14 | 0 | 0 | 0 | 34.564 | 16.694 | 7.133 | 65.616 | 28.819 | 28.095 | 28.258 | 0 | 26.061 | 26.146 | 1329.921 | 28.4 | 29.386 | 39.94 | 0 | 0 | 0 | 0 | 0 | 0
3021 | 12/11/2024 13:29:17.585 | 0 | 0.13 | 0 | 0 | 0 | 31.372 | 16.739 | 7.129 | 64.487 | 28.795 | 28.092 | 28.246 | 0 | 26.04 | 26.15 | 1337.323 | 28.383 | 29.419 | 40.18 | 0 | 0 | 0 | 0 | 0 | 0
3022 | 12/11/2024 13:29:19.350 | 0 | 0.12 | 0 | 0 | 0 | 27.272 | 16.893 | 7.133 | 62.884 | 28.798 | 28.094 | 28.289 | 0 | 26.043 | 26.161 | 1339.617 | 28.411 | 29.396 | 40.216 | 0 | 0 | 0 | 0 | 0 | 0
3023 | 12/11/2024 13:29:21.067 | 0 | 0.12 | 0 | 0 | 0 | 33.8 | 16.777 | 7.133 | 62.962 | 28.809 | 28.11 | 28.276 | 0 | 26.021 | 26.158 | 1335.077 | 28.412 | 29.385 | 38.491 | 0 | 0 | 0 | 0 | 0 | 0
3024 | 12/11/2024 13:29:22.837 | 0 | 0.11 | 0 | 1 | 0 | 34.683 | 16.694 | 7.147 | 63.072 | 28.811 | 28.121 | 28.273 | 0 | 26.044 | 26.178 | 1325.453 | 28.422 | 29.4 | 40.01 | 0 | 0 | 0 | 0 | 0 | 0
3025 | 12/11/2024 13:29:24.557 | 0 | 0.11 | 0 | 0 | 0 | 28.311 | 16.634 | 7.166 | 61.422 | 28.82 | 28.091 | 28.253 | 0 | 26.042 | 26.156 | 1314.068 | 28.389 | 29.408 | 40.221 | 0 | 0 | 0 | 0 | 0 | 0
3026 | 12/11/2024 13:29:26.278 | 0 | 0.11 | 0 | 0 | 0 | 30.012 | 16.625 | 7.164 | 61.47 | 28.827 | 28.106 | 28.3 | 0 | 26.04 | 26.153 | 1306.41 | 28.402 | 29.403 | 40.32 | 0 | 0 | 0 | 0 | 0 | 0
3027 | 12/11/2024 13:29:27.999 | 0 | 0.1 | 0 | 0 | 0 | 34.491 | 16.7 | 7.167 | 59.773 | 28.828 | 28.121 | 28.273 | 0 | 26.035 | 26.168 | 1301.354 | 28.424 | 29.398 | 40.189 | 0 | 0 | 0 | 0 | 0 | 0
3028 | 12/11/2024 13:29:29.720 | 0 | 0.097 | 0 | 0 | 0 | 32.377 | 16.693 | 7.169 | 59.841 | 28.824 | 28.1 | 28.264 | 0 | 26.05 | 26.143 | 1300.059 | 28.42 | 29.358 | 38.154 | 0 | 0 | 0 | 0 | 0 | 0
3029 | 12/11/2024 13:29:31.443 | 0 | 0.092 | 0 | 1 | 0 | 27.002 | 16.865 | 7.165 | 58.729 | 28.812 | 28.095 | 28.253 | 0 | 26.035 | 26.158 | 1304.783 | 28.399 | 29.419 | 40.034 | 0 | 0 | 0 | 0 | 0 | 0
3030 | 12/11/2024 13:29:33.167 | 0 | 0.089 | 0 | 0 | 0 | 32.884 | 16.765 | 7.168 | 57.133 | 28.811 | 28.087 | 28.269 | 0 | 26.034 | 26.162 | 1307.231 | 28.389 | 29.393 | 38.568 | 0 | 0 | 0 | 0 | 0 | 0
3031 | 12/11/2024 13:29:34.887 | 0 | 0.083 | 0 | 0 | 0 | 27.448 | 16.922 | 7.167 | 56.948 | 28.822 | 28.113 | 28.266 | 0 | 26.026 | 26.16 | 1315.675 | 28.425 | 29.411 | 40.311 | 0 | 0 | 0 | 0 | 0 | 0
3032 | 12/11/2024 13:29:36.607 | 0 | 0.082 | 0 | 1 | 0 | 30.905 | 16.926 | 7.167 | 57.378 | 28.822 | 28.106 | 28.271 | 0 | 26.031 | 26.151 | 1310.109 | 28.409 | 29.397 | 40.257 | 0 | 0 | 0 | 0 | 0 | 0
3033 | 12/11/2024 13:29:38.329 | 0 | 0.075 | 0 | 0 | 0 | 34.56 | 16.928 | 7.165 | 57.221 | 28.831 | 28.102 | 28.266 | 0 | 26.02 | 26.134 | 1320.816 | 28.417 | 29.379 | 40.037 | 0 | 0 | 0 | 0 | 0 | 0
3034 | 12/11/2024 13:29:40.049 | 0 | 0.073 | 1 | 0 | 0 | 31.347 | 16.996 | 7.165 | 57.104 | 28.809 | 28.083 | 28.249 | 0 | 26.025 | 26.152 | 1315.453 | 28.391 | 29.401 | 38.521 | 0 | 0 | 0 | 0 | 0 | 0
3035 | 12/11/2024 13:29:41.776 | 0 | 0.071 | 0 | 0 | 0 | 27.388 | 16.773 | 7.168 | 55.501 | 28.836 | 28.094 | 28.282 | 0 | 26.023 | 26.141 | 1307.769 | 28.405 | 29.404 | 38.456 | 0 | 0 | 0 | 0 | 0 | 0
3036 | 12/11/2024 13:29:43.496 | 0 | 0.067 | 0 | 0 | 0 | 33.705 | 16.781 | 7.166 | 55.904 | 28.809 | 28.118 | 28.29 | 0 | 26.026 | 26.132 | 1307.524 | 28.431 | 29.41 | 38.303 | 0 | 0 | 0 | 0 | 0 | 0
3037 | 12/11/2024 13:29:45.545 | 0 | 0.064 | 0 | 0 | 0 | 34.631 | 16.764 | 7.167 | 54.123 | 28.809 | 28.102 | 28.261 | 0 | 26.036 | 26.138 | 1306.558 | 28.406 | 29.375 | 38.435 | 0 | 0 | 0 | 0 | 0 | 0
3038 | 12/11/2024 13:29:47.266 | 0 | 0.062 | 0 | 1 | 0 | 28.069 | 16.929 | 7.164 | 54.257 | 28.811 | 28.09 | 28.259 | 0 | 26.031 | 26.136 | 1309.478 | 28.387 | 29.431 | 39.843 | 0 | 0 | 0 | 0 | 0 | 0
3039 | 12/11/2024 13:29:48.985 | 0 | 0.058 | 0 | 0 | 0 | 30.048 | 16.775 | 7.164 | 52.505 | 28.796 | 28.1 | 28.27 | 0 | 26.044 | 26.133 | 1307.668 | 28.408 | 29.404 | 38.614 | 0 | 0 | 0 | 0 | 0 | 0
3040 | 12/11/2024 13:29:50.707 | 0 | 0.056 | 0 | 0 | 0 | 34.508 | 16.77 | 7.168 | 52.712 | 28.791 | 28.109 | 28.265 | 0 | 26.062 | 26.151 | 1307.719 | 28.42 | 29.389 | 38.338 | 0 | 0 | 0 | 0 | 0 | 0
3041 | 12/11/2024 13:29:52.428 | 0 | 0.054 | 0 | 0 | 0 | 32.571 | 16.935 | 7.137 | 53.012 | 28.793 | 28.112 | 28.286 | 0 | 26.033 | 26.151 | 1309.034 | 28.423 | 29.394 | 38.242 | 0 | 0 | 0 | 0 | 0 | 0
3042 | 12/11/2024 13:29:54.147 | 0 | 0.053 | 0 | 0 | 0 | 27.081 | 16.77 | 7.13 | 51.327 | 28.802 | 28.104 | 28.242 | 0 | 26.048 | 26.163 | 1307.042 | 28.396 | 29.39 | 38.419 | 0 | 0 | 0 | 0 | 0 | 0
3043 | 12/11/2024 13:29:55.867 | 0 | 0.052 | 0 | 0 | 0 | 33.178 | 16.698 | 7.133 | 51.376 | 28.802 | 28.088 | 28.271 | 0 | 26.063 | 26.135 | 1315.216 | 28.375 | 29.399 | 38.394 | 0 | 0 | 0 | 0 | 0 | 0
3044 | 12/11/2024 13:29:57.590 | 0 | 0.049 | 0 | 0 | 0 | 34.859 | 16.703 | 7.132 | 51.258 | 28.816 | 28.125 | 28.296 | 0 | 26.033 | 26.161 | 1307.572 | 28.429 | 29.41 | 38.436 | 0 | 0 | 0 | 0 | 0 | 0
3045 | 12/11/2024 13:29:59.311 | 0 | 0.046 | 0 | 0 | 0 | 29.368 | 16.726 | 7.133 | 51.344 | 28.825 | 28.105 | 28.263 | 0 | 26.034 | 26.162 | 1317.961 | 28.427 | 29.386 | 38.289 | 0 | 0 | 0 | 0 | 0 | 0
3046 | 12/11/2024 13:30:01.035 | 0 | 0.044 | 0 | 0 | 0 | 28.967 | 16.776 | 7.13 | 51.285 | 28.825 | 28.1 | 28.282 | 0 | 26.044 | 26.156 | 1325.12 | 28.405 | 29.401 | 38.065 | 0 | 0 | 0 | 0 | 0 | 0
3047 | 12/11/2024 13:30:02.756 | 0 | 0.042 | 1 | 0 | 0 | 31.54 | 16.767 | 7.131 | 51.002 | 28.831 | 28.087 | 28.251 | 0 | 26.051 | 26.161 | 1334.137 | 28.374 | 29.398 | 38.287 | 0 | 0 | 0 | 0 | 0 | 0
3048 | 12/11/2024 13:30:04.480 | 0 | 0.04 | 0 | 0 | 0 | 27.429 | 16.773 | 7.132 | 49.404 | 28.828 | 28.096 | 28.293 | 0 | 26.038 | 26.154 | 1334.969 | 28.399 | 29.413 | 38.469 | 0 | 0 | 0 | 0 | 0 | 0
3049 | 12/11/2024 13:30:06.199 | 0 | 0.039 | 1 | 0 | 0 | 33.627 | 16.7 | 7.132 | 49.311 | 28.8 | 28.12 | 28.261 | 0 | 26.037 | 26.159 | 1337.578 | 28.414 | 29.391 | 38.323 | 0 | 0 | 0 | 0 | 0 | 0
3050 | 12/11/2024 13:30:07.925 | 0 | 0.038 | 0 | 1 | 0 | 34.757 | 16.696 | 7.133 | 48.495 | 28.831 | 28.106 | 28.26 | 0 | 26.029 | 26.157 | 1344.769 | 28.399 | 29.376 | 38.182 | 0 | 0 | 0 | 0 | 0 | 0
3051 | 12/11/2024 13:30:09.659 | 0 | 0.037 | 1 | 0 | 0 | 28.217 | 16.7 | 7.129 | 48.022 | 28.818 | 28.11 | 28.239 | 0 | 26.024 | 26.148 | 1332.909 | 28.396 | 29.408 | 38.29 | 0 | 0 | 0 | 0 | 0 | 0
3052 | 12/11/2024 13:30:11.377 | 0 | 0.035 | 0 | 0 | 0 | 29.845 | 16.77 | 7.133 | 47.875 | 28.83 | 28.078 | 28.258 | 0 | 26.028 | 26.151 | 1320.414 | 28.389 | 29.402 | 38.406 | 0 | 0 | 0 | 0 | 0 | 0
3053 | 12/11/2024 13:30:13.098 | 0 | 0.034 | 0 | 0 | 0 | 34.452 | 16.777 | 7.132 | 47.967 | 28.834 | 28.112 | 28.299 | 0 | 26.032 | 26.138 | 1327.664 | 28.413 | 29.39 | 38.111 | 0 | 0 | 0 | 0 | 0 | 0
3054 | 12/11/2024 13:30:14.829 | 0 | 0.031 | 1 | 0 | 0 | 32.537 | 16.697 | 7.132 | 46.525 | 28.814 | 28.123 | 28.268 | 0 | 25.999 | 26.151 | 1318.657 | 28.414 | 29.391 | 38.312 | 0 | 0 | 0 | 0 | 0 | 0
3055 | 12/11/2024 13:30:16.548 | 0 | 0.032 | 0 | 0 | 0 | 26.989 | 16.699 | 7.131 | 46.562 | 28.82 | 28.093 | 28.257 | 0 | 26.036 | 26.129 | 1315.265 | 28.402 | 29.396 | 38.166 | 0 | 0 | 0 | 0 | 0 | 0
3056 | 12/11/2024 13:30:18.703 | 0 | 0.03 | 0 | 0 | 0 | 32.943 | 16.699 | 7.129 | 46.621 | 28.664 | 28.086 | 28.277 | 0 | 26.031 | 26.119 | 1326.34 | 28.391 | 29.415 | 38.515 | 0 | 0 | 0 | 0 | 0 | 0
3057 | 12/11/2024 13:30:20.425 | 0 | 0.028 | 0 | 0 | 0 | 34.782 | 16.76 | 7.132 | 44.731 | 28.679 | 28.103 | 28.276 | 0 | 26.04 | 26.143 | 1312.756 | 28.419 | 29.4 | 38.46 | 0 | 0 | 0 | 0 | 0 | 0
3058 | 12/11/2024 13:30:22.152 | 0 | 0.028 | 0 | 0 | 0 | 29.01 | 16.746 | 7.133 | 45.271 | 28.661 | 28.109 | 28.291 | 0 | 26.037 | 26.137 | 1327.445 | 28.406 | 29.376 | 38.212 | 0 | 0 | 0 | 0 | 0 | 0
3059 | 12/11/2024 13:30:23.871 | 0 | 0.026 | 0 | 0 | 0 | 28.995 | 16.623 | 7.13 | 45.106 | 28.64 | 28.111 | 28.263 | 0 | 26.052 | 26.145 | 1330.125 | 28.43 | 29.399 | 38.036 | 0 | 0 | 0 | 0 | 0 | 0
3060 | 12/11/2024 13:30:25.593 | 0 | 0.027 | 0 | 0 | 0 | 34.296 | 16.769 | 7.132 | 45.193 | 28.653 | 28.085 | 28.253 | 0 | 26.053 | 26.155 | 1333.767 | 28.395 | 29.408 | 38.514 | 0 | 0 | 0 | 0 | 0 | 0
3061 | 12/11/2024 13:30:27.312 | 0 | 0.025 | 1 | 1 | 0 | 33.482 | 16.781 | 7.132 | 44.9 | 28.663 | 28.105 | 28.279 | 0 | 26.043 | 26.156 | 1322.577 | 28.411 | 29.398 | 38.514 | 0 | 0 | 0 | 0 | 0 | 0
3062 | 12/11/2024 13:30:29.050 | 0 | 0.024 | 0 | 0 | 0 | 27.05 | 16.705 | 7.132 | 44.775 | 28.656 | 28.106 | 28.257 | 0 | 26.047 | 26.179 | 1327.688 | 28.41 | 29.38 | 38.443 | 0 | 0 | 0 | 0 | 0 | 0
3063 | 12/11/2024 13:30:30.772 | 0 | 0.024 | 0 | 0 | 0 | 32.09 | 16.699 | 7.132 | 45.106 | 28.687 | 28.104 | 28.258 | 0 | 26.056 | 26.162 | 1336.558 | 28.411 | 29.379 | 38.229 | 0 | 0 | 0 | 0 | 0 | 0
3064 | 12/11/2024 13:30:32.492 | 0 | 0.022 | 1 | 0 | 0 | 34.682 | 16.629 | 7.129 | 44.984 | 28.67 | 28.101 | 28.259 | 0 | 26.031 | 26.174 | 1337.177 | 28.402 | 29.42 | 38.407 | 0 | 0 | 0 | 0 | 0 | 0
3065 | 12/11/2024 13:30:34.211 | 0 | 0.022 | 0 | 0 | 0 | 30.077 | 16.618 | 7.132 | 44.778 | 28.685 | 28.085 | 28.281 | 0 | 26.06 | 26.152 | 1329.184 | 28.388 | 29.402 | 38.265 | 0 | 0 | 0 | 0 | 0 | 0
3066 | 12/11/2024 13:30:35.931 | 0 | 0.021 | 0 | 0 | 0 | 34.413 | 16.697 | 7.12 | 43.401 | 28.659 | 28.118 | 28.281 | 0 | 26.038 | 26.16 | 1338.305 | 28.432 | 29.401 | 38.25 | 0 | 0 | 0 | 0 | 0 | 0
3067 | 12/11/2024 13:30:37.655 | 0 | 0.021 | 0 | 0 | 0 | 32.546 | 16.694 | 7.121 | 43.726 | 28.698 | 28.113 | 28.266 | 0 | 26.047 | 26.166 | 1347.864 | 28.41 | 29.374 | 38.314 | 0 | 0 | 0 | 0 | 0 | 0
3068 | 12/11/2024 13:30:39.376 | 0 | 0.021 | 0 | 0 | 0 | 27.073 | 16.624 | 7.114 | 43.73 | 28.689 | 28.115 | 28.269 | 0 | 26.045 | 26.149 | 1328.109 | 28.396 | 29.398 | 38.01 | 0 | 0 | 0 | 0 | 0 | 0
3069 | 12/11/2024 13:30:41.094 | 0 | 0.019 | 0 | 1 | 0 | 33.012 | 16.725 | 7.119 | 43.281 | 28.68 | 28.084 | 28.242 | 0 | 26.026 | 26.163 | 1327.634 | 28.389 | 29.412 | 38.323 | 0 | 0 | 0 | 0 | 0 | 0
3070 | 12/11/2024 13:30:42.818 | 0 | 0.019 | 1 | 0 | 0 | 34.76 | 16.818 | 7.122 | 41.878 | 28.691 | 28.105 | 28.291 | 0 | 26.043 | 26.146 | 1334.888 | 28.414 | 29.396 | 38.347 | 0 | 0 | 0 | 0 | 0 | 0
3071 | 12/11/2024 13:30:44.540 | 0 | 0.018 | 0 | 0 | 0 | 29.245 | 16.773 | 7.118 | 42.274 | 28.682 | 28.123 | 28.282 | 0 | 26.02 | 26.154 | 1345.145 | 28.412 | 29.403 | 38.445 | 0 | 0 | 0 | 0 | 0 | 0
3072 | 12/11/2024 13:30:46.260 | 0 | 0.018 | 1 | 0 | 0 | 28.75 | 16.694 | 7.12 | 42.191 | 28.673 | 28.097 | 28.243 | 0 | 26.033 | 26.152 | 1327.292 | 28.407 | 29.379 | 38.354 | 0 | 0 | 0 | 0 | 0 | 0
3073 | 12/11/2024 13:30:47.980 | 0 | 0.017 | 0 | 0 | 0 | 34.235 | 16.705 | 7.115 | 42.008 | 28.673 | 28.09 | 28.248 | 0 | 26.009 | 26.139 | 1331.255 | 28.382 | 29.422 | 38.537 | 0 | 0 | 0 | 0 | 0 | 0
3074 | 12/11/2024 13:30:49.700 | 0 | 0.016 | 0 | 0 | 0 | 33.538 | 16.765 | 7.117 | 41.825 | 28.668 | 28.11 | 28.297 | 0 | 26.027 | 26.148 | 1334.874 | 28.406 | 29.414 | 38.263 | 0 | 0 | 0 | 0 | 0 | 0
3075 | 12/11/2024 13:30:51.421 | 0 | 0.016 | 0 | 1 | 0 | 27 | 16.697 | 7.121 | 42.034 | 28.67 | 28.108 | 28.257 | 0 | 26.041 | 26.135 | 1321.121 | 28.406 | 29.383 | 38.371 | 0 | 0 | 0 | 0 | 0 | 0
3076 | 12/11/2024 13:30:53.142 | 0 | 0.015 | 0 | 0 | 0 | 34.559 | 16.768 | 7.119 | 40.703 | 28.66 | 28.107 | 28.262 | 0 | 26.029 | 26.132 | 1319.904 | 28.419 | 29.386 | 38.264 | 0 | 0 | 0 | 0 | 0 | 0
3077 | 12/11/2024 13:30:54.866 | 0 | 0.015 | 0 | 0 | 0 | 28.032 | 16.7 | 7.118 | 40.866 | 28.683 | 28.104 | 28.261 | 0 | 26.055 | 26.134 | 1329.004 | 28.405 | 29.393 | 38.109 | 0 | 0 | 0 | 0 | 0 | 0
3078 | 12/11/2024 13:30:56.590 | 0 | 0.014 | 0 | 0 | 0 | 29.791 | 16.622 | 7.118 | 40.405 | 28.655 | 28.092 | 28.274 | 0 | 26.047 | 26.143 | 1328.804 | 28.393 | 29.413 | 38.291 | 0 | 0 | 0 | 0 | 0 | 0
3079 | 12/11/2024 13:30:58.311 | 0 | 0.013 | 1 | 1 | 0 | 34.36 | 16.626 | 7.121 | 40.379 | 28.648 | 28.114 | 28.273 | 0 | 26.036 | 26.151 | 1320.313 | 28.425 | 29.395 | 38.259 | 0 | 0 | 0 | 0 | 0 | 0
3080 | 12/11/2024 13:31:00.033 | 0 | 0.013 | 0 | 0 | 0 | 32.349 | 16.701 | 7.119 | 40.789 | 28.638 | 28.11 | 28.291 | 0 | 26.044 | 26.143 | 1317.766 | 28.398 | 29.392 | 38.37 | 0 | 0 | 0 | 0 | 0 | 0
3081 | 12/11/2024 13:31:01.755 | 0 | 0.013 | 0 | 0 | 0 | 26.872 | 16.697 | 7.117 | 40.322 | 28.648 | 28.108 | 28.244 | 0 | 26.031 | 26.177 | 1315.659 | 28.413 | 29.397 | 38.352 | 0 | 0 | 0 | 0 | 0 | 0
3082 | 12/11/2024 13:31:03.477 | 0 | 0.012 | 0 | 0 | 0 | 32.83 | 16.834 | 7.116 | 40.106 | 28.657 | 28.084 | 28.258 | 0 | 26.06 | 26.181 | 1312.562 | 28.38 | 29.41 | 38.43 | 0 | 0 | 0 | 0 | 0 | 0
3083 | 12/11/2024 13:31:05.201 | 0 | 0.011 | 0 | 0 | 0 | 34.713 | 16.929 | 7.119 | 39.114 | 28.679 | 28.108 | 28.273 | 0 | 26.031 | 26.167 | 1297.912 | 28.407 | 29.394 | 38.354 | 0 | 0 | 0 | 0 | 0 | 0
3084 | 12/11/2024 13:31:06.922 | 0 | 0.011 | 0 | 0 | 0 | 29.136 | 16.922 | 7.097 | 39.076 | 28.677 | 28.109 | 28.258 | 0 | 26.037 | 26.158 | 1307.752 | 28.41 | 29.382 | 38.381 | 0 | 0 | 0 | 0 | 0 | 0
3085 | 12/11/2024 13:31:08.642 | 0 | 0.011 | 0 | 0 | 0 | 29.006 | 16.709 | 7.097 | 39.078 | 28.686 | 28.108 | 28.283 | 0 | 26.044 | 26.15 | 1315.286 | 28.408 | 29.379 | 38.179 | 0 | 0 | 0 | 0 | 0 | 0
3086 | 12/11/2024 13:31:10.367 | 0 | 0.01 | 0 | 0 | 0 | 34.297 | 16.694 | 7.096 | 39.281 | 28.68 | 28.088 | 28.252 | 0 | 26.023 | 26.157 | 1319.281 | 28.403 | 29.411 | 38.282 | 0 | 0 | 0 | 0 | 0 | 0
3087 | 12/11/2024 13:31:12.088 | 0 | 0.0097 | 0 | 0 | 0 | 33.442 | 16.714 | 7.099 | 38.929 | 28.689 | 28.092 | 28.29 | 0 | 26.042 | 26.153 | 1320.521 | 28.389 | 29.401 | 38.437 | 0 | 0 | 0 | 0 | 0 | 0
3088 | 12/11/2024 13:31:13.807 | 0 | 0.0095 | 0 | 0 | 0 | 33.709 | 16.627 | 7.097 | 38.961 | 28.673 | 28.119 | 28.28 | 0 | 26.028 | 26.163 | 1327.581 | 28.414 | 29.402 | 38.425 | 0 | 0 | 0 | 0 | 0 | 0
3089 | 12/11/2024 13:31:15.530 | 0 | 0.0094 | 1 | 0 | 0 | 34.58 | 16.694 | 7.099 | 39.418 | 28.683 | 28.101 | 28.279 | 0 | 26.047 | 26.149 | 1332.577 | 28.406 | 29.378 | 40.006 | 0 | 0 | 0 | 0 | 0 | 0
3090 | 12/11/2024 13:31:17.251 | 0 | 0.0087 | 0 | 0 | 0 | 28.294 | 16.924 | 7.095 | 39.459 | 28.684 | 28.107 | 28.274 | 0 | 26.034 | 26.145 | 1337.471 | 28.405 | 29.407 | 40.006 | 0 | 0 | 0 | 0 | 0 | 0
3091 | 12/11/2024 13:31:18.973 | 0 | 0.0082 | 0 | 0 | 0 | 29.784 | 16.921 | 7.097 | 39.242 | 28.674 | 28.076 | 28.234 | 0 | 26.029 | 26.153 | 1328.844 | 28.381 | 29.413 | 40.315 | 0 | 0 | 0 | 0 | 0 | 0
3092 | 12/11/2024 13:31:20.693 | 0 | 0.0078 | 0 | 0 | 0 | 34.409 | 16.7 | 7.097 | 39.104 | 28.671 | 28.103 | 28.272 | 0 | 26.036 | 26.129 | 1320.425 | 28.414 | 29.395 | 38.537 | 0 | 0 | 0 | 0 | 0 | 0
3093 | 12/11/2024 13:31:22.412 | 0 | 0.0078 | 0 | 0 | 0 | 32.593 | 16.703 | 7.095 | 39.027 | 28.674 | 28.106 | 28.28 | 0 | 26.011 | 26.135 | 1318.178 | 28.427 | 29.395 | 38.586 | 0 | 0 | 0 | 0 | 0 | 0
3094 | 12/11/2024 13:31:24.132 | 0 | 0.0073 | 0 | 0 | 0 | 26.985 | 16.694 | 7.097 | 39.277 | 28.67 | 28.099 | 28.269 | 0 | 26.024 | 26.141 | 1317.749 | 28.422 | 29.376 | 38.109 | 0 | 0 | 0 | 0 | 0 | 0
3095 | 12/11/2024 13:31:25.855 | 0 | 0.0068 | 0 | 0 | 0 | 32.87 | 16.772 | 7.096 | 39.392 | 28.678 | 28.091 | 28.262 | 0 | 26.026 | 26.109 | 1319.852 | 28.392 | 29.425 | 38.374 | 0 | 0 | 0 | 0 | 0 | 0
3096 | 12/11/2024 13:31:27.579 | 0 | 0.0066 | 0 | 0 | 0 | 34.761 | 16.622 | 7.097 | 38.904 | 28.668 | 28.096 | 28.281 | 0 | 26.034 | 26.143 | 1311.317 | 28.407 | 29.412 | 38.242 | 0 | 0 | 0 | 0 | 0 | 0
3097 | 12/11/2024 13:31:29.299 | 0 | 0.0063 | 1 | 0 | 0 | 28.952 | 16.625 | 7.1 | 39.139 | 28.674 | 28.112 | 28.277 | 0 | 26.06 | 26.138 | 1301.623 | 28.4 | 29.393 | 38.388 | 0 | 0 | 0 | 0 | 0 | 0
3098 | 12/11/2024 13:31:31.020 | 0 | 0.006 | 0 | 0 | 0 | 28.688 | 16.749 | 7.096 | 39.24 | 28.648 | 28.115 | 28.26 | 0 | 26.04 | 26.142 | 1305.884 | 28.422 | 29.389 | 38.277 | 0 | 0 | 0 | 0 | 0 | 0
3099 | 12/11/2024 13:31:32.739 | 0 | 0.0059 | 0 | 0 | 0 | 31.184 | 16.771 | 7.095 | 39.18 | 28.669 | 28.109 | 28.258 | 0 | 26.037 | 26.133 | 1298.109 | 28.408 | 29.39 | 38.115 | 0 | 0 | 0 | 0 | 0 | 0
3100 | 12/11/2024 13:31:34.459 | 0 | 0.0056 | 0 | 0 | 0 | 27.172 | 16.697 | 7.097 | 37.659 | 28.656 | 28.089 | 28.271 | 0 | 26.049 | 26.175 | 1298.977 | 28.387 | 29.416 | 40.32 | 0 | 0 | 0 | 0 | 0 | 0
3101 | 12/11/2024 13:31:36.179 | 0 | 0.0054 | 0 | 0 | 0 | 33.415 | 16.767 | 7.098 | 37.429 | 28.643 | 28.104 | 28.286 | 0 | 26.045 | 26.166 | 1299.514 | 28.412 | 29.409 | 38.484 | 0 | 0 | 0 | 0 | 0 | 0
3102 | 12/11/2024 13:31:37.899 | 0 | 0.0052 | 0 | 0 | 0 | 34.564 | 16.913 | 7.097 | 37.878 | 28.663 | 28.106 | 28.295 | 0 | 26.022 | 26.152 | 1293.345 | 28.415 | 29.39 | 38.287 | 0 | 0 | 0 | 0 | 0 | 0
3103 | 12/11/2024 13:31:39.619 | 0 | 0.0049 | 0 | 0 | 0 | 28.018 | 16.77 | 7.097 | 37.547 | 28.673 | 28.111 | 28.27 | 0 | 26.033 | 26.183 | 1299.861 | 28.403 | 29.396 | 38.22 | 0 | 0 | 0 | 0 | 0 | 0
3104 | 12/11/2024 13:31:41.337 | 0 | 0.0048 | 0 | 0 | 0 | 29.885 | 16.775 | 7.097 | 37.903 | 28.693 | 28.085 | 28.247 | 0 | 26.047 | 26.162 | 1300.093 | 28.381 | 29.407 | 38.33 | 0 | 0 | 0 | 0 | 0 | 0
3105 | 12/11/2024 13:31:43.058 | 0 | 0.0047 | 0 | 0 | 0 | 34.314 | 16.701 | 7.098 | 37.59 | 28.667 | 28.095 | 28.269 | 0 | 26.032 | 26.142 | 1310.672 | 28.401 | 29.402 | 38.395 | 0 | 0 | 0 | 0 | 0 | 0
3106 | 12/11/2024 13:31:44.781 | 0 | 0.0046 | 0 | 0 | 1 | 32.53 | 16.697 | 7.097 | 37.613 | 28.681 | 28.103 | 28.266 | 0 | 26.045 | 26.175 | 1300.109 | 28.414 | 29.394 | 40.196 | 0 | 0 | 0 | 0 | 0 | 0
3107 | 12/11/2024 13:31:46.505 | 0 | 0.0045 | 0 | 0 | 0 | 26.999 | 16.698 | 7.096 | 37.832 | 28.692 | 28.108 | 28.276 | 0 | 26.042 | 26.161 | 1293.159 | 28.401 | 29.386 | 40.054 | 0 | 0 | 0 | 0 | 0 | 0
3108 | 12/11/2024 13:31:48.245 | 0 | 0.0043 | 0 | 0 | 0 | 32.946 | 16.698 | 7.096 | 37.56 | 28.671 | 28.096 | 28.237 | 0 | 26.031 | 26.165 | 1288.343 | 28.4 | 29.408 | 38.318 | 0 | 0 | 0 | 0 | 0 | 0
3109 | 12/11/2024 13:31:49.969 | 0 | 0.0044 | 1 | 0 | 0 | 34.692 | 16.7 | 7.097 | 37.795 | 28.687 | 28.087 | 28.263 | 0 | 26.038 | 26.155 | 1290.018 | 28.388 | 29.401 | 38.515 | 0 | 0 | 0 | 0 | 0 | 0
3110 | 12/11/2024 13:31:51.705 | 0 | 0.0041 | 0 | 0 | 0 | 29.346 | 16.704 | 7.096 | 37.682 | 28.677 | 28.115 | 28.271 | 0 | 26.017 | 26.14 | 1307.514 | 28.423 | 29.398 | 38.258 | 0 | 0 | 0 | 0 | 0 | 0
3111 | 12/11/2024 13:31:53.427 | 0 | 0.004 | 1 | 0 | 0 | 34.586 | 16.626 | 7.099 | 37.933 | 28.684 | 28.097 | 28.273 | 0 | 26.033 | 26.147 | 1315.003 | 28.392 | 29.387 | 38.195 | 0 | 0 | 0 | 0 | 0 | 0
3112 | 12/11/2024 13:31:55.147 | 0 | 0.004 | 0 | 0 | 0 | 31.626 | 16.623 | 7.081 | 36.515 | 28.673 | 28.114 | 28.271 | 0 | 26.012 | 26.145 | 1330.145 | 28.41 | 29.407 | 38.094 | 0 | 0 | 0 | 0 | 0 | 0
3113 | 12/11/2024 13:31:56.869 | 0 | 0.0038 | 1 | 0 | 0 | 27.358 | 16.619 | 7.065 | 36.095 | 28.669 | 28.065 | 28.243 | 0 | 26.033 | 26.156 | 1333.052 | 28.381 | 29.409 | 38.411 | 0 | 0 | 0 | 0 | 0 | 0
3114 | 12/11/2024 13:31:58.591 | 0 | 0.0038 | 0 | 0 | 0 | 33.637 | 16.627 | 7.067 | 36.251 | 28.669 | 28.095 | 28.283 | 0 | 26.022 | 26.125 | 1329.8 | 28.401 | 29.41 | 38.547 | 0 | 0 | 0 | 0 | 0 | 0
3115 | 12/11/2024 13:32:00.313 | 0 | 0.0037 | 0 | 0 | 0 | 34.654 | 16.7 | 7.068 | 36.136 | 28.664 | 28.123 | 28.277 | 0 | 26.037 | 26.146 | 1324.402 | 28.42 | 29.4 | 38.397 | 0 | 0 | 0 | 0 | 0 | 0
3116 | 12/11/2024 13:32:02.038 | 0 | 0.0036 | 1 | 0 | 0 | 28.193 | 16.855 | 7.067 | 36.281 | 28.663 | 28.109 | 28.266 | 0 | 26.045 | 26.132 | 1320.966 | 28.412 | 29.381 | 38.252 | 0 | 0 | 0 | 0 | 0 | 0
3117 | 12/11/2024 13:32:03.762 | 0 | 0.0035 | 0 | 0 | 0 | 29.586 | 16.697 | 7.066 | 36.348 | 28.66 | 28.098 | 28.258 | 0 | 26.041 | 26.126 | 1314.8 | 28.391 | 29.414 | 38.077 | 0 | 0 | 0 | 0 | 0 | 0
3118 | 12/11/2024 13:32:05.482 | 0 | 0.0034 | 0 | 0 | 0 | 38.04 | 16.697 | 7.064 | 36.082 | 28.644 | 28.091 | 28.273 | 0 | 26.04 | 26.144 | 1329.977 | 28.391 | 29.399 | 38.553 | 0 | 0 | 0 | 0 | 0 | 0
3119 | 12/11/2024 13:32:07.201 | 0 | 0.0034 | 0 | 0 | 0 | 32.413 | 16.701 | 7.058 | 36.365 | 28.659 | 28.111 | 28.285 | 0 | 26.054 | 26.15 | 1329.064 | 28.417 | 29.392 | 38.367 | 0 | 0 | 0 | 0 | 0 | 0
3120 | 12/11/2024 13:32:08.920 | 0 | 0.0032 | 0 | 0 | 0 | 26.894 | 16.699 | 7.056 | 36.29 | 28.645 | 28.112 | 28.27 | 0 | 26.043 | 26.173 | 1337.514 | 28.412 | 29.396 | 38.523 | 0 | 0 | 0 | 0 | 0 | 0
3121 | 12/11/2024 13:32:10.642 | 0 | 0.0032 | 0 | 0 | 0 | 32.727 | 16.764 | 7.056 | 36.387 | 28.667 | 28.096 | 28.25 | 0 | 26.036 | 26.172 | 1334.575 | 28.399 | 29.41 | 38.211 | 0 | 0 | 0 | 0 | 0 | 0
3122 | 12/11/2024 13:32:12.362 | 0 | 0.0031 | 0 | 0 | 0 | 27.373 | 16.77 | 7.055 | 36.206 | 28.655 | 28.089 | 28.267 | 0 | 26.041 | 26.167 | 1327.735 | 28.388 | 29.395 | 38.405 | 0 | 0 | 0 | 0 | 0 | 0
3123 | 12/11/2024 13:32:14.086 | 0 | 0.0031 | 1 | 0 | 0 | 30.865 | 16.902 | 7.059 | 35.666 | 28.667 | 28.099 | 28.274 | 0 | 26.036 | 26.155 | 1323.867 | 28.413 | 29.404 | 38.305 | 0 | 0 | 0 | 0 | 0 | 0
3124 | 12/11/2024 13:32:15.804 | 0 | 0.003 | 0 | 0 | 0 | 34.578 | 16.776 | 7.056 | 36.249 | 28.685 | 28.11 | 28.276 | 0 | 26.038 | 26.152 | 1318.148 | 28.409 | 29.397 | 38.491 | 0 | 0 | 0 | 0 | 0 | 0
3125 | 12/11/2024 13:32:17.528 | 0 | 0.003 | 0 | 0 | 0 | 31.372 | 16.693 | 7.056 | 36.162 | 28.675 | 28.111 | 28.27 | 0 | 26.036 | 26.166 | 1317.942 | 28.4 | 29.396 | 38.108 | 0 | 0 | 0 | 0 | 0 | 0
3126 | 12/11/2024 13:32:19.248 | 0 | 0.0028 | 0 | 1 | 0 | 27.364 | 16.77 | 7.056 | 36.301 | 28.678 | 28.086 | 28.261 | 0 | 26.037 | 26.151 | 1312.248 | 28.386 | 29.401 | 38.203 | 0 | 0 | 0 | 0 | 0 | 0
3127 | 12/11/2024 13:32:20.967 | 0 | 0.0029 | 0 | 0 | 0 | 33.59 | 16.698 | 7.056 | 36.258 | 28.676 | 28.088 | 28.26 | 0 | 26.045 | 26.148 | 1325.869 | 28.402 | 29.406 | 38.352 | 0 | 0 | 0 | 0 | 0 | 0
3128 | 12/11/2024 13:32:22.691 | 0 | 0.0028 | 0 | 0 | 0 | 34.516 | 16.7 | 7.031 | 34.857 | 28.676 | 28.105 | 28.268 | 0 | 26.039 | 26.151 | 1320.753 | 28.405 | 29.393 | 38.55 | 0 | 0 | 0 | 0 | 0 | 0
3129 | 12/11/2024 13:32:24.414 | 0 | 0.0027 | 0 | 0 | 0 | 28.268 | 16.753 | 7.028 | 35.073 | 28.67 | 28.11 | 28.268 | 0 | 26.024 | 26.15 | 1318.013 | 28.411 | 29.384 | 38.124 | 0 | 0 | 0 | 0 | 0 | 0
3130 | 12/11/2024 13:32:26.133 | 0 | 0.0027 | 0 | 0 | 0 | 29.864 | 16.693 | 7.029 | 34.778 | 28.676 | 28.094 | 28.237 | 0 | 26.016 | 26.152 | 1320.297 | 28.401 | 29.403 | 38.298 | 0 | 0 | 0 | 0 | 0 | 0
3131 | 12/11/2024 13:32:27.854 | 0 | 0.0026 | 0 | 0 | 0 | 34.38 | 16.766 | 7.03 | 34.798 | 28.671 | 28.086 | 28.265 | 0 | 26.048 | 26.145 | 1329.792 | 28.392 | 29.394 | 38.339 | 0 | 0 | 0 | 0 | 0 | 0
3132 | 12/11/2024 13:32:29.576 | 0 | 0.0026 | 0 | 0 | 0 | 32.761 | 16.626 | 7.028 | 34.755 | 28.67 | 28.116 | 28.282 | 0 | 26.034 | 26.134 | 1317.21 | 28.412 | 29.415 | 38.453 | 0 | 0 | 0 | 0 | 0 | 0
3133 | 12/11/2024 13:32:31.303 | 0 | 0.0024 | 0 | 0 | 0 | 34.053 | 16.686 | 7.029 | 34.794 | 28.691 | 28.107 | 28.268 | 0 | 26.03 | 26.123 | 1311.879 | 28.415 | 29.379 | 38.56 | 0 | 0 | 0 | 0 | 0 | 0
3134 | 12/11/2024 13:32:33.023 | 0 | 0.0024 | 0 | 0 | 0 | 34.326 | 16.7 | 7.027 | 34.879 | 28.677 | 28.105 | 28.274 | 0 | 26.023 | 26.132 | 1300.606 | 28.404 | 29.399 | 38.293 | 0 | 0 | 0 | 0 | 0 | 0
3135 | 12/11/2024 13:32:34.752 | 0 | 0.0023 | 0 | 1 | 0 | 27.376 | 16.695 | 7.027 | 34.562 | 28.671 | 28.085 | 28.232 | 0 | 26.031 | 26.139 | 1306.868 | 28.398 | 29.402 | 38.359 | 0 | 0 | 0 | 0 | 0 | 0
3136 | 12/11/2024 13:32:36.477 | 0 | 0.0024 | 0 | 0 | 0 | 30.866 | 16.703 | 7.029 | 34.392 | 28.664 | 28.1 | 28.292 | 0 | 26.031 | 26.112 | 1307.354 | 28.407 | 29.406 | 38.137 | 0 | 0 | 0 | 0 | 0 | 0
3137 | 12/11/2024 13:32:38.199 | 0 | 0.0022 | 0 | 0 | 0 | 34.485 | 16.778 | 7.019 | 34.803 | 28.65 | 28.124 | 28.262 | 0 | 26.033 | 26.154 | 1307.668 | 28.413 | 29.401 | 38.327 | 0 | 0 | 0 | 0 | 0 | 0
3138 | 12/11/2024 13:32:39.920 | 0 | 0.0022 | 0 | 0 | 0 | 31.359 | 16.766 | 7.002 | 35.068 | 28.675 | 28.102 | 28.267 | 0 | 26.055 | 26.15 | 1307.525 | 28.409 | 29.38 | 38.236 | 0 | 0 | 0 | 0 | 0 | 0
3139 | 12/11/2024 13:32:41.647 | 0 | 0.0022 | 0 | 0 | 0 | 27.088 | 16.774 | 6.999 | 34.732 | 28.645 | 28.096 | 28.245 | 0 | 26.033 | 26.141 | 1300.194 | 28.388 | 29.418 | 38.404 | 0 | 0 | 0 | 0 | 0 | 0
3140 | 12/11/2024 13:32:43.368 | 0 | 0.0022 | 0 | 0 | 0 | 33.423 | 16.768 | 7.002 | 34.642 | 28.647 | 28.087 | 28.262 | 0 | 26.037 | 26.168 | 1302.557 | 28.391 | 29.392 | 38.427 | 0 | 0 | 0 | 0 | 0 | 0
3141 | 12/11/2024 13:32:45.086 | 0 | 0.002 | 0 | 0 | 0 | 34.483 | 16.772 | 7.001 | 34.703 | 28.676 | 28.107 | 28.279 | 0 | 26.04 | 26.151 | 1307.475 | 28.418 | 29.387 | 38.314 | 0 | 0 | 0 | 0 | 0 | 0
3142 | 12/11/2024 13:32:46.806 | 0 | 0.0021 | 0 | 0 | 0 | 28.157 | 16.763 | 7 | 34.765 | 28.676 | 28.114 | 28.276 | 0 | 26.04 | 26.162 | 1317.646 | 28.426 | 29.383 | 38.254 | 0 | 0 | 0 | 0 | 0 | 0
3143 | 12/11/2024 13:32:48.537 | 0 | 0.0021 | 0 | 0 | 0 | 29.663 | 16.924 | 7 | 34.831 | 28.696 | 28.094 | 28.241 | 0 | 26.039 | 26.159 | 1310.245 | 28.389 | 29.399 | 38.213 | 0 | 0 | 0 | 0 | 0 | 0
3144 | 12/11/2024 13:32:50.262 | 0 | 0.0021 | 0 | 0 | 0 | 34.241 | 16.774 | 7 | 34.942 | 28.681 | 28.091 | 28.268 | 0 | 26.041 | 26.161 | 1326.855 | 28.385 | 29.403 | 38.251 | 0 | 0 | 0 | 0 | 0 | 0
3145 | 12/11/2024 13:32:51.992 | 0 | 0.002 | 0 | 0 | 0 | 27.799 | 16.699 | 7.002 | 34.796 | 28.692 | 28.096 | 28.273 | 0 | 26.051 | 26.163 | 1344.439 | 28.407 | 29.399 | 38.32 | 0 | 0 | 0 | 0 | 0 | 0
3146 | 12/11/2024 13:32:53.715 | 0 | 0.002 | 1 | 0 | 0 | 33.892 | 16.702 | 7.001 | 34.802 | 28.681 | 28.119 | 28.264 | 0 | 26.032 | 26.151 | 1339.797 | 28.418 | 29.395 | 38.253 | 0 | 0 | 0 | 0 | 0 | 0
3147 | 12/11/2024 13:32:55.437 | 0 | 0.0019 | 0 | 0 | 0 | 33.985 | 16.638 | 7.002 | 34.8 | 28.673 | 28.1 | 28.245 | 0 | 26.032 | 26.169 | 1353.027 | 28.413 | 29.385 | 38.284 | 0 | 0 | 0 | 0 | 0 | 0
3148 | 12/11/2024 13:32:57.161 | 0 | 0.0019 | 0 | 0 | 0 | 27.265 | 16.781 | 6.999 | 34.714 | 28.69 | 28.091 | 28.265 | 0 | 26.03 | 26.152 | 1365.564 | 28.385 | 29.414 | 38.184 | 0 | 0 | 0 | 0 | 0 | 0
3149 | 12/11/2024 13:32:58.880 | 0 | 0.0019 | 0 | 1 | 0 | 30.675 | 16.884 | 7 | 33.317 | 28.673 | 28.105 | 28.271 | 0 | 26.027 | 26.151 | 1358.753 | 28.409 | 29.401 | 38.453 | 0 | 0 | 0 | 0 | 0 | 0
3150 | 12/11/2024 13:33:00.604 | 0 | 0.0018 | 0 | 1 | 0 | 34.45 | 16.769 | 7.018 | 33.198 | 28.681 | 28.11 | 28.256 | 0 | 26.041 | 26.15 | 1364.312 | 28.427 | 29.385 | 38.373 | 0 | 0 | 0 | 0 | 0 | 0
3151 | 12/11/2024 13:33:03.406 | 0 | 0.0017 | 0 | 0 | 0 | 34.184 | 16.693 | 7.032 | 33.593 | 28.693 | 28.104 | 28.259 | 0 | 26.024 | 26.143 | 1355.142 | 28.399 | 29.391 | 39.959 | 0 | 0 | 0 | 0 | 0 | 0
3152 | 12/11/2024 13:33:05.130 | 0 | 0.0018 | 0 | 0 | 0 | 33.578 | 16.698 | 7.026 | 33.53 | 28.682 | 28.098 | 28.252 | 0 | 26.011 | 26.138 | 1350.343 | 28.393 | 29.407 | 40.273 | 0 | 0 | 0 | 0 | 0 | 0
3153 | 12/11/2024 13:33:06.852 | 0 | 0.0017 | 1 | 0 | 0 | 26.896 | 16.698 | 7.027 | 32.787 | 28.671 | 28.105 | 28.272 | 0 | 26.024 | 26.137 | 1339.214 | 28.415 | 29.404 | 38.402 | 0 | 0 | 0 | 0 | 0 | 0
3154 | 12/11/2024 13:33:08.571 | 0 | 0.0016 | 0 | 0 | 0 | 31.989 | 16.696 | 7.028 | 33.243 | 28.689 | 28.113 | 28.272 | 0 | 26.026 | 26.122 | 1328.203 | 28.416 | 29.387 | 38.503 | 0 | 0 | 0 | 0 | 0 | 0
3155 | 12/11/2024 13:33:10.507 | 0 | 0.0016 | 0 | 0 | 0 | 34.619 | 16.699 | 7.03 | 33.415 | 28.652 | 28.104 | 28.266 | 0 | 26.052 | 26.14 | 1339.768 | 28.409 | 29.383 | 38.113 | 0 | 0 | 0 | 0 | 0 | 0
3156 | 12/11/2024 13:33:12.228 | 0 | 0.0016 | 0 | 0 | 1 | 30.29 | 16.698 | 7.028 | 33.305 | 28.646 | 28.085 | 28.223 | 0 | 26.054 | 26.153 | 1336.34 | 28.38 | 29.399 | 38.428 | 0 | 0 | 0 | 0 | 0 | 0
3157 | 12/11/2024 13:33:13.949 | 0 | 0.0016 | 0 | 0 | 0 | 27.73 | 16.626 | 7.029 | 33.297 | 28.652 | 28.099 | 28.285 | 0 | 26.034 | 26.14 | 1329.221 | 28.395 | 29.396 | 38.464 | 0 | 0 | 0 | 0 | 0 | 0
3158 | 12/11/2024 13:33:15.670 | 0 | 0.0015 | 0 | 0 | 0 | 33.99 | 16.699 | 7.028 | 33.182 | 28.64 | 28.107 | 28.273 | 0 | 26.046 | 26.18 | 1327.785 | 28.408 | 29.394 | 38.403 | 0 | 0 | 0 | 0 | 0 | 0
3159 | 12/11/2024 13:33:17.389 | 0 | 0.0015 | 0 | 0 | 0 | 34.224 | 16.737 | 7.03 | 33.511 | 28.657 | 28.1 | 28.261 | 0 | 26.051 | 26.152 | 1327.321 | 28.413 | 29.369 | 38.211 | 0 | 0 | 0 | 0 | 0 | 0
3160 | 12/11/2024 13:33:19.109 | 0 | 0.0015 | 0 | 0 | 1 | 27.629 | 16.696 | 7.029 | 33.35 | 28.661 | 28.095 | 28.242 | 0 | 26.028 | 26.159 | 1319.384 | 28.412 | 29.424 | 38.247 | 0 | 0 | 0 | 0 | 0 | 0
3161 | 12/11/2024 13:33:20.832 | 0 | 0.0014 | 0 | 0 | 0 | 30.858 | 16.765 | 7.028 | 33.232 | 28.676 | 28.089 | 28.279 | 0 | 26.034 | 26.178 | 1311.886 | 28.38 | 29.406 | 38.411 | 0 | 0 | 0 | 0 | 0 | 0
3162 | 12/11/2024 13:33:22.552 | 0 | 0.0014 | 0 | 0 | 0 | 29.429 | 16.776 | 7.029 | 33.022 | 28.669 | 28.108 | 28.283 | 0 | 26.031 | 26.167 | 1327.37 | 28.427 | 29.406 | 38.397 | 0 | 0 | 0 | 0 | 0 | 0
3163 | 12/11/2024 13:33:24.278 | 0 | 0.0014 | 0 | 1 | 1 | 28.603 | 16.694 | 7.031 | 33.374 | 28.671 | 28.101 | 28.269 | 0 | 26.044 | 26.159 | 1327.614 | 28.409 | 29.399 | 38.43 | 0 | 0 | 0 | 0 | 0 | 0
3164 | 12/11/2024 13:33:25.998 | 0 | 0.0013 | 0 | 0 | 0 | 34.105 | 16.623 | 7.028 | 33.395 | 28.679 | 28.108 | 28.272 | 0 | 26.026 | 26.15 | 1331.533 | 28.409 | 29.377 | 38.057 | 0 | 0 | 0 | 0 | 0 | 0
3165 | 12/11/2024 13:33:27.720 | 0 | 0.0013 | 0 | 0 | 1 | 33.318 | 16.695 | 7.027 | 33.169 | 28.683 | 28.09 | 28.229 | 0 | 26.039 | 26.172 | 1330.146 | 28.404 | 29.413 | 38.301 | 0 | 0 | 0 | 0 | 0 | 0
3166 | 12/11/2024 13:33:29.440 | 0 | 0.0013 | 0 | 0 | 0 | 26.862 | 16.694 | 7.031 | 33.392 | 28.682 | 28.102 | 28.288 | 0 | 26.053 | 26.162 | 1328.153 | 28.399 | 29.402 | 38.442 | 0 | 0 | 0 | 0 | 0 | 0
3167 | 12/11/2024 13:33:31.159 | 0 | 0.0013 | 0 | 0 | 0 | 31.544 | 16.776 | 7.027 | 33.276 | 28.685 | 28.115 | 28.281 | 0 | 26.036 | 26.149 | 1317.967 | 28.398 | 29.401 | 38.251 | 0 | 0 | 0 | 0 | 0 | 0
3168 | 12/11/2024 13:33:32.880 | 0 | 0.0012 | 0 | 0 | 0 | 34.549 | 16.763 | 7.029 | 33.33 | 28.67 | 28.104 | 28.263 | 0 | 26.031 | 26.156 | 1318.77 | 28.416 | 29.386 | 38.303 | 0 | 0 | 0 | 0 | 0 | 0
3169 | 12/11/2024 13:33:34.606 | 0 | 0.0012 | 0 | 0 | 0 | 30.204 | 16.697 | 7.028 | 33.545 | 28.669 | 28.095 | 28.264 | 0 | 26.033 | 26.148 | 1315.322 | 28.394 | 29.399 | 38.169 | 0 | 0 | 0 | 0 | 0 | 0
3170 | 12/11/2024 13:33:36.332 | 0 | 0.0012 | 0 | 0 | 0 | 27.906 | 16.696 | 7.003 | 33.238 | 28.667 | 28.099 | 28.27 | 0 | 26.009 | 26.138 | 1317.689 | 28.402 | 29.402 | 38.325 | 0 | 0 | 0 | 0 | 0 | 0
3171 | 12/11/2024 13:33:38.056 | 0 | 0.0011 | 0 | 0 | 0 | 33.873 | 16.49 | 7.002 | 33.259 | 28.676 | 28.112 | 28.277 | 0 | 26.041 | 26.143 | 1320.636 | 28.422 | 29.406 | 38.577 | 0 | 0 | 0 | 0 | 0 | 0
3172 | 12/11/2024 13:33:39.785 | 0 | 0.0012 | 0 | 0 | 0 | 34.151 | 16.475 | 7.001 | 33.669 | 28.677 | 28.112 | 28.278 | 0 | 26.026 | 26.126 | 1324.871 | 28.404 | 29.384 | 38.431 | 0 | 0 | 0 | 0 | 0 | 0
3173 | 12/11/2024 13:33:41.505 | 0 | 0.0011 | 0 | 0 | 0 | 27.268 | 16.469 | 6.999 | 33.361 | 28.667 | 28.099 | 28.22 | 0 | 26.035 | 26.135 | 1323.61 | 28.396 | 29.406 | 38.481 | 0 | 0 | 0 | 0 | 0 | 0
3174 | 12/11/2024 13:33:43.226 | 0 | 0.0011 | 0 | 0 | 0 | 34.635 | 16.475 | 6.999 | 33.398 | 28.655 | 28.1 | 28.261 | 0 | 26.037 | 26.118 | 1320.328 | 28.388 | 29.411 | 38.489 | 0 | 0 | 0 | 0 | 0 | 0
3175 | 12/11/2024 13:33:44.955 | 0 | 0.0011 | 0 | 0 | 0 | 29.16 | 16.54 | 7.002 | 32.968 | 28.659 | 28.1 | 28.279 | 0 | 26.046 | 26.14 | 1323.011 | 28.409 | 29.401 | 38.519 | 0 | 0 | 0 | 0 | 0 | 0
3176 | 12/11/2024 13:33:46.684 | 0 | 0.0011 | 0 | 0 | 0 | 28.696 | 16.627 | 7 | 33.439 | 28.651 | 28.11 | 28.287 | 0 | 26.058 | 26.135 | 1317.765 | 28.413 | 29.389 | 38.42 | 0 | 0 | 0 | 0 | 0 | 0
3177 | 12/11/2024 13:33:48.410 | 0 | 0.001 | 0 | 0 | 0 | 34.176 | 16.625 | 7.001 | 33.345 | 28.64 | 28.11 | 28.267 | 0 | 26.044 | 26.158 | 1323.679 | 28.419 | 29.376 | 38.244 | 0 | 0 | 0 | 0 | 0 | 0
3178 | 12/11/2024 13:33:50.135 | 0 | 0.001 | 0 | 1 | 0 | 33.539 | 16.617 | 7.002 | 33.744 | 28.648 | 28.083 | 28.242 | 0 | 26.059 | 26.161 | 1334.234 | 28.394 | 29.407 | 38.313 | 0 | 0 | 0 | 0 | 0 | 0
3179 | 12/11/2024 13:33:51.859 | 0 | 0.001 | 0 | 0 | 0 | 27.028 | 16.772 | 7.002 | 33.391 | 28.659 | 28.096 | 28.292 | 0 | 26.027 | 26.17 | 1327.789 | 28.403 | 29.405 | 38.394 | 0 | 0 | 0 | 0 | 0 | 0
3180 | 12/11/2024 13:33:53.580 | 0 | 0.001 | 0 | 0 | 0 | 31.97 | 16.769 | 7 | 33.098 | 28.659 | 28.1 | 28.264 | 0 | 26.039 | 26.159 | 1318.237 | 28.426 | 29.398 | 38.342 | 0 | 0 | 0 | 0 | 0 | 0
3181 | 12/11/2024 13:33:55.302 | 0 | 0.00097 | 0 | 0 | 0 | 34.581 | 16.922 | 7.003 | 33.59 | 28.673 | 28.109 | 28.256 | 0 | 26.056 | 26.156 | 1317.462 | 28.396 | 29.381 | 38.137 | 0 | 0 | 0 | 0 | 0 | 0
3182 | 12/11/2024 13:33:57.022 | 0 | 0.00092 | 0 | 0 | 0 | 30.329 | 16.922 | 6.999 | 33.365 | 28.675 | 28.106 | 28.247 | 0 | 26.044 | 26.162 | 1307.749 | 28.396 | 29.42 | 38.394 | 0 | 0 | 0 | 0 | 0 | 0
3183 | 12/11/2024 13:33:58.744 | 0 | 0.00092 | 0 | 0 | 0 | 27.822 | 16.921 | 7.002 | 33.267 | 28.677 | 28.085 | 28.285 | 0 | 26.028 | 26.162 | 1313.604 | 28.384 | 29.406 | 38.669 | 0 | 0 | 0 | 0 | 0 | 0
3184 | 12/11/2024 13:34:00.463 | 0 | 0.0009 | 0 | 0 | 0 | 33.807 | 16.956 | 6.982 | 33.238 | 28.682 | 28.108 | 28.299 | 0 | 26.041 | 26.167 | 1312.797 | 28.416 | 29.404 | 38.366 | 0 | 0 | 0 | 0 | 0 | 0
3185 | 12/11/2024 13:34:02.184 | 0 | 0.0009 | 0 | 0 | 0 | 26.838 | 16.869 | 6.985 | 33.502 | 28.694 | 28.101 | 28.277 | 0 | 26.042 | 26.165 | 1316.876 | 28.42 | 29.396 | 38.295 | 0 | 0 | 0 | 0 | 0 | 0
3186 | 12/11/2024 13:34:03.904 | 0 | 0.00086 | 1 | 0 | 0 | 32.48 | 16.695 | 6.98 | 33.567 | 28.692 | 28.109 | 28.271 | 0 | 26.035 | 26.147 | 1307.599 | 28.407 | 29.39 | 38.26 | 0 | 0 | 0 | 0 | 0 | 0
3187 | 12/11/2024 13:34:05.626 | 0 | 0.00083 | 0 | 0 | 0 | 34.623 | 16.769 | 6.982 | 33.192 | 28.675 | 28.092 | 28.232 | 0 | 26.036 | 26.151 | 1297.742 | 28.395 | 29.403 | 38.191 | 0 | 0 | 0 | 0 | 0 | 0
3188 | 12/11/2024 13:34:07.349 | 0 | 0.00085 | 0 | 0 | 0 | 29.143 | 16.774 | 6.986 | 33.174 | 28.691 | 28.097 | 28.289 | 0 | 26.025 | 26.149 | 1299.844 | 28.392 | 29.409 | 38.155 | 0 | 0 | 0 | 0 | 0 | 0
3189 | 12/11/2024 13:34:09.069 | 0 | 0.00081 | 0 | 0 | 0 | 28.583 | 16.772 | 6.983 | 33.333 | 28.677 | 28.13 | 28.279 | 0 | 26.027 | 26.152 | 1307.776 | 28.424 | 29.409 | 38.351 | 0 | 0 | 0 | 0 | 0 | 0
3190 | 12/11/2024 13:34:10.786 | 0 | 0.00078 | 0 | 0 | 0 | 34.168 | 16.923 | 6.984 | 33.335 | 28.667 | 28.1 | 28.262 | 0 | 26.023 | 26.141 | 1307.633 | 28.415 | 29.381 | 38.386 | 0 | 0 | 0 | 0 | 0 | 0
3191 | 12/11/2024 13:34:12.509 | 0 | 0.00076 | 0 | 0 | 1 | 33.325 | 16.931 | 6.981 | 33.242 | 28.68 | 28.097 | 28.266 | 0 | 26.022 | 26.129 | 1307.461 | 28.397 | 29.401 | 38.158 | 0 | 0 | 0 | 0 | 0 | 0
3192 | 12/11/2024 13:34:14.229 | 0 | 0.00076 | 0 | 0 | 0 | 26.81 | 16.926 | 6.983 | 33.06 | 28.678 | 28.098 | 28.263 | 0 | 26.021 | 26.148 | 1305.751 | 28.402 | 29.405 | 38.42 | 0 | 0 | 0 | 0 | 0 | 0
3193 | 12/11/2024 13:34:15.948 | 0 | 0.00073 | 0 | 0 | 0 | 31.692 | 16.926 | 6.985 | 33.437 | 28.67 | 28.106 | 28.275 | 0 | 26.048 | 26.146 | 1298.148 | 28.404 | 29.398 | 38.343 | 0 | 0 | 0 | 0 | 0 | 0
3194 | 12/11/2024 13:34:17.670 | 0 | 0.00072 | 0 | 0 | 0 | 34.5 | 16.801 | 6.979 | 33.546 | 28.658 | 28.106 | 28.274 | 0 | 26.036 | 26.122 | 1297.796 | 28.41 | 29.394 | 38.341 | 0 | 0 | 0 | 0 | 0 | 0
3195 | 12/11/2024 13:34:19.393 | 0 | 0.00073 | 1 | 0 | 0 | 30.152 | 16.762 | 6.93 | 33.467 | 28.644 | 28.097 | 28.24 | 0 | 26.032 | 26.152 | 1298.039 | 28.39 | 29.404 | 38.161 | 0 | 0 | 0 | 0 | 0 | 0
3196 | 12/11/2024 13:34:21.117 | 0 | 0.0007 | 0 | 0 | 0 | 27.722 | 16.77 | 6.93 | 33.323 | 28.649 | 28.085 | 28.269 | 0 | 26.05 | 26.149 | 1310.453 | 28.378 | 29.405 | 38.317 | 0 | 0 | 0 | 0 | 0 | 0
3197 | 12/11/2024 13:34:22.838 | 0 | 0.00069 | 1 | 0 | 0 | 32.494 | 16.767 | 6.932 | 33.009 | 28.642 | 28.097 | 28.27 | 0 | 26.034 | 26.167 | 1320.932 | 28.401 | 29.401 | 38.396 | 0 | 0 | 0 | 0 | 0 | 0
3198 | 12/11/2024 13:34:24.560 | 0 | 0.00068 | 0 | 0 | 0 | 26.874 | 16.931 | 6.93 | 33.218 | 28.664 | 28.109 | 28.284 | 0 | 26.044 | 26.16 | 1329.143 | 28.406 | 29.393 | 38.379 | 0 | 0 | 0 | 0 | 0 | 0
3199 | 12/11/2024 13:34:26.282 | 0 | 0.00067 | 0 | 0 | 0 | 32.808 | 16.923 | 6.931 | 33.248 | 28.632 | 28.118 | 28.257 | 0 | 26.03 | 26.174 | 1342.014 | 28.41 | 29.388 | 37.932 | 0 | 0 | 0 | 0 | 0 | 0
3200 | 12/11/2024 13:34:27.999 | 0 | 0.00065 | 0 | 0 | 0 | 34.588 | 16.997 | 6.93 | 33.608 | 28.681 | 28.098 | 28.246 | 0 | 26.058 | 26.157 | 1350.207 | 28.405 | 29.398 | 38.393 | 0 | 0 | 0 | 0 | 0 | 0
3201 | 12/11/2024 13:34:29.722 | 0 | 0.00066 | 0 | 0 | 0 | 29.309 | 16.788 | 6.931 | 33.534 | 28.673 | 28.099 | 28.27 | 0 | 26.037 | 26.147 | 1349.708 | 28.387 | 29.409 | 38.587 | 0 | 0 | 0 | 0 | 0 | 0
3202 | 12/11/2024 13:34:31.443 | 0 | 0.00065 | 0 | 0 | 0 | 28.715 | 16.698 | 6.932 | 33.316 | 28.674 | 28.108 | 28.281 | 0 | 26.037 | 26.164 | 1342.734 | 28.416 | 29.388 | 38.393 | 0 | 0 | 0 | 0 | 0 | 0
3203 | 12/11/2024 13:34:33.168 | 0 | 0.00061 | 0 | 0 | 0 | 34.085 | 16.762 | 6.971 | 33.383 | 28.685 | 28.101 | 28.229 | 13.697 | 26.028 | 26.153 | 1352.334 | 28.407 | 29.385 | 38.176 | 0 | 0 | 0 | 0 | 0 | 0
3204 | 12/11/2024 13:34:34.888 | 0 | 0.00061 | 0 | 0 | 0 | 33.492 | 16.771 | 6.98 | 33.266 | 28.678 | 28.102 | 28.097 | 188.304 | 26.035 | 26.147 | 1341.548 | 28.402 | 29.41 | 38.022 | 0 | 0 | 0 | 0 | 0 | 0
3205 | 12/11/2024 13:34:36.610 | 0 | 0.00061 | 0 | 0 | 0 | 26.98 | 16.993 | 6.983 | 33.41 | 28.681 | 28.077 | 28.106 | 452.608 | 26.035 | 26.155 | 1334.448 | 28.371 | 29.4 | 38.549 | 0 | 0 | 0 | 0 | 0 | 0
3206 | 12/11/2024 13:34:38.337 | 0 | 0.00058 | 0 | 0 | 0 | 31.606 | 17.077 | 6.983 | 33.286 | 28.673 | 28.114 | 28.136 | 519.07 | 26.015 | 26.147 | 1340.534 | 28.418 | 29.402 | 38.42 | 0 | 0 | 0 | 0 | 0 | 0
3207 | 12/11/2024 13:34:40.059 | 0 | 0.00059 | 0 | 0 | 0 | 34.584 | 16.998 | 6.983 | 33.198 | 28.674 | 28.11 | 27.972 | 528.566 | 26.024 | 26.159 | 1351.237 | 28.411 | 29.385 | 38.337 | 0 | 0 | 0 | 0 | 0 | 0
3208 | 12/11/2024 13:34:41.780 | 0 | 0.00056 | 0 | 0 | 0 | 29.551 | 16.999 | 6.98 | 33.311 | 28.681 | 28.114 | 27.972 | 529.848 | 26.029 | 26.151 | 1347.619 | 28.421 | 29.382 | 38.145 | 0 | 0 | 0 | 0 | 0 | 0
3209 | 12/11/2024 13:34:43.503 | 0 | 0.00056 | 0 | 0 | 0 | 34.29 | 16.994 | 6.972 | 33.3 | 28.68 | 28.094 | 27.934 | 530.447 | 26.006 | 26.152 | 1342.401 | 28.392 | 29.405 | 38.331 | 0 | 0 | 0 | 0 | 0 | 0
3210 | 12/11/2024 13:34:45.386 | 0 | 0.00055 | 0 | 0 | 0 | 33.811 | 17.158 | 6.931 | 33.101 | 28.811 | 28.1 | 27.985 | 536.701 | 26.024 | 26.154 | 1327.821 | 28.412 | 29.404 | 38.361 | 0 | 0 | 0 | 0 | 0 | 0
3211 | 12/11/2024 13:34:47.106 | 0 | 0.00053 | 0 | 0 | 0 | 26.832 | 17.076 | 6.93 | 33.197 | 28.812 | 28.122 | 27.996 | 544.456 | 26.019 | 26.153 | 1318.382 | 28.428 | 29.407 | 38.459 | 0 | 0 | 0 | 0 | 0 | 0
3212 | 12/11/2024 13:34:48.827 | 0 | 0.00052 | 0 | 0 | 0 | 32.592 | 17.074 | 6.932 | 33.42 | 28.805 | 28.1 | 27.984 | 563.326 | 26.04 | 26.131 | 1321.959 | 28.412 | 29.387 | 38.301 | 0 | 0 | 0 | 0 | 0 | 0
3213 | 12/11/2024 13:34:50.548 | 0 | 0.00051 | 0 | 0 | 0 | 34.574 | 17.068 | 6.929 | 33.436 | 28.817 | 28.095 | 27.957 | 576.043 | 26.029 | 26.118 | 1337.34 | 28.388 | 29.413 | 38.19 | 0 | 0 | 0 | 0 | 0 | 0
3214 | 12/11/2024 13:34:52.274 | 0 | 0.0005 | 1 | 0 | 1 | 28.98 | 17.103 | 6.932 | 33.211 | 28.955 | 28.092 | 27.847 | 583.404 | 26.037 | 26.136 | 1327.581 | 28.4 | 29.404 | 38.369 | 0 | 0 | 0 | 0 | 0 | 0
3215 | 12/11/2024 13:34:53.992 | 0 | 0.00049 | 0 | 0 | 0 | 28.471 | 17.004 | 6.932 | 33.208 | 28.948 | 28.114 | 27.848 | 586.917 | 26.048 | 26.15 | 1318.264 | 28.418 | 29.403 | 38.342 | 0 | 0 | 0 | 0 | 0 | 0
3216 | 12/11/2024 13:34:56.011 | 0 | 0.00048 | 0 | 0 | 0 | 34.123 | 17.073 | 6.929 | 33.438 | 28.945 | 28.108 | 27.834 | 592.009 | 26.042 | 26.149 | 1319.488 | 28.405 | 29.389 | 38.315 | 0 | 0 | 0 | 0 | 0 | 0
3217 | 12/11/2024 13:34:57.730 | 0 | 0.00044 | 0 | 0 | 0 | 33.524 | 17.068 | 6.929 | 33.233 | 29.087 | 28.1 | 27.808 | 595.212 | 26.042 | 26.155 | 1327.625 | 28.404 | 29.392 | 38.2 | 0 | 0 | 0 | 0 | 0 | 0
3218 | 12/11/2024 13:34:59.452 | 0 | 0.00046 | 0 | 0 | 0 | 26.832 | 17.015 | 6.93 | 33.353 | 29.106 | 28.095 | 27.839 | 596.437 | 26.042 | 26.158 | 1315.013 | 28.395 | 29.401 | 38.347 | 0 | 0 | 0 | 0 | 0 | 0
3219 | 12/11/2024 13:35:01.172 | 0 | 0.00044 | 0 | 0 | 0 | 31.747 | 17.075 | 6.896 | 33.083 | 29.166 | 28.124 | 27.844 | 596.395 | 26.04 | 26.181 | 1302.35 | 28.43 | 29.407 | 38.525 | 0 | 0 | 0 | 0 | 0 | 0
3220 | 12/11/2024 13:35:02.901 | 0 | 0.00042 | 0 | 0 | 0 | 34.51 | 17.102 | 6.899 | 33.658 | 29.291 | 28.103 | 27.834 | 598.669 | 26.051 | 26.298 | 1288.21 | 28.412 | 29.385 | 38.377 | 0 | 0 | 0 | 0 | 0 | 0
3221 | 12/11/2024 13:35:04.627 | 0 | 0.00041 | 0 | 0 | 0 | 30.287 | 17.221 | 6.893 | 33.467 | 29.27 | 28.109 | 27.937 | 598.797 | 26.043 | 26.291 | 1281.333 | 28.392 | 29.416 | 38.082 | 0 | 0 | 0 | 0 | 0 | 0
3222 | 12/11/2024 13:35:06.348 | 0 | 0.00042 | 0 | 0 | 1 | 27.804 | 17.14 | 6.86 | 33.13 | 29.265 | 28.081 | 27.93 | 598.727 | 26.036 | 26.294 | 1280.57 | 28.379 | 29.404 | 38.576 | 0 | 0 | 0 | 0 | 0 | 0
3223 | 12/11/2024 13:35:08.070 | 0 | 0.0004 | 0 | 0 | 0 | 33.874 | 17.077 | 6.862 | 33.048 | 29.294 | 28.107 | 27.996 | 598.939 | 26.043 | 26.29 | 1280.007 | 28.386 | 29.394 | 38.39 | 0 | 0 | 0 | 0 | 0 | 0
3224 | 12/11/2024 13:35:09.801 | 0 | 0.0004 | 1 | 0 | 0 | 34.154 | 17.076 | 6.86 | 33.207 | 29.275 | 28.12 | 27.991 | 598.693 | 26.034 | 26.296 | 1295.051 | 28.426 | 29.391 | 38.252 | 0 | 0 | 0 | 0 | 0 | 0
3225 | 12/11/2024 13:35:11.521 | 0 | 0.00039 | 0 | 0 | 0 | 27.493 | 17.07 | 6.822 | 33.552 | 29.274 | 28.102 | 27.975 | 598.825 | 26.045 | 26.299 | 1291.426 | 28.411 | 29.381 | 38.188 | 0 | 0 | 0 | 0 | 0 | 0
3226 | 12/11/2024 13:35:13.242 | 0 | 0.0004 | 0 | 0 | 0 | 34.629 | 17.07 | 6.821 | 33.237 | 29.43 | 28.111 | 27.975 | 598.704 | 26.02 | 26.305 | 1295.349 | 28.409 | 29.404 | 38.167 | 0 | 0 | 0 | 0 | 0 | 0
3227 | 12/11/2024 13:35:14.960 | 0 | 0.0004 | 0 | 1 | 0 | 29.348 | 17.193 | 6.823 | 33.466 | 29.422 | 28.088 | 27.969 | 598.859 | 26.029 | 26.285 | 1305.484 | 28.372 | 29.397 | 38.174 | 0 | 0 | 0 | 0 | 0 | 0
3228 | 12/11/2024 13:35:16.686 | 0 | 0.00038 | 0 | 0 | 0 | 28.605 | 17.136 | 6.824 | 31.489 | 29.409 | 28.114 | 27.989 | 598.881 | 26.013 | 26.283 | 1305.838 | 28.411 | 29.408 | 38.286 | 0 | 0 | 0 | 0 | 0 | 0
3229 | 12/11/2024 13:35:18.406 | 0 | 0.00038 | 0 | 0 | 0 | 34.137 | 17.069 | 6.823 | 31.661 | 29.579 | 28.108 | 27.967 | 598.737 | 26.031 | 26.304 | 1305.329 | 28.415 | 29.394 | 38.417 | 0 | 0 | 0 | 0 | 0 | 0
3230 | 12/11/2024 13:35:20.128 | 0 | 0.00039 | 0 | 0 | 0 | 33.489 | 17.072 | 6.787 | 31.675 | 29.611 | 28.101 | 27.967 | 599.571 | 26.029 | 26.267 | 1312.549 | 28.376 | 29.387 | 37.967 | 0 | 0 | 0 | 0 | 0 | 0
3231 | 12/11/2024 13:35:21.848 | 0 | 0.00038 | 0 | 0 | 0 | 26.887 | 17.07 | 6.786 | 31.589 | 29.583 | 28.091 | 27.966 | 600.1 | 26.027 | 26.286 | 1307.328 | 28.391 | 29.399 | 38.327 | 0 | 0 | 0 | 0 | 0 | 0
3232 | 12/11/2024 13:35:23.569 | 0 | 0.00037 | 0 | 0 | 0 | 31.528 | 17 | 6.789 | 31.523 | 29.678 | 28.103 | 27.969 | 599.991 | 26.04 | 26.264 | 1307.793 | 28.416 | 29.393 | 38.362 | 0 | 0 | 0 | 0 | 0 | 0
3233 | 12/11/2024 13:35:25.292 | 0 | 0.00035 | 0 | 0 | 0 | 34.559 | 17.006 | 6.717 | 31.691 | 29.726 | 28.114 | 27.982 | 601.104 | 26.026 | 26.27 | 1310.185 | 28.412 | 29.389 | 38.316 | 0 | 0 | 0 | 0 | 0 | 0
3234 | 12/11/2024 13:35:27.015 | 0 | 0.00034 | 0 | 0 | 0 | 30.224 | 16.996 | 6.71 | 31.444 | 29.712 | 28.103 | 27.963 | 601.368 | 26.029 | 26.287 | 1307.871 | 28.412 | 29.383 | 38.243 | 0 | 0 | 0 | 0 | 0 | 0
3235 | 12/11/2024 13:35:28.735 | 0 | 0.00035 | 0 | 0 | 0 | 27.621 | 17.072 | 6.7 | 31.578 | 29.723 | 28.077 | 27.956 | 601.155 | 26.057 | 26.288 | 1303.386 | 28.395 | 29.406 | 38.296 | 0 | 0 | 0 | 0 | 0 | 0
3236 | 12/11/2024 13:35:30.456 | 0 | 0.00033 | 0 | 0 | 1 | 33.803 | 17.075 | 6.683 | 31.554 | 29.858 | 28.104 | 27.999 | 601.455 | 26.033 | 26.293 | 1293.539 | 28.418 | 29.422 | 38.239 | 0 | 0 | 0 | 0 | 0 | 0
3237 | 12/11/2024 13:35:32.177 | 0 | 0.00033 | 0 | 0 | 0 | 34.152 | 16.999 | 6.683 | 31.624 | 29.869 | 28.112 | 27.962 | 601.829 | 26.033 | 26.456 | 1277.667 | 28.408 | 29.401 | 38.272 | 0 | 0 | 0 | 0 | 0 | 0
3238 | 12/11/2024 13:35:33.897 | 0 | 0.00031 | 0 | 0 | 0 | 32.63 | 17.003 | 6.682 | 31.62 | 29.844 | 28.111 | 27.979 | 601.151 | 26.045 | 26.452 | 1283.735 | 28.431 | 29.39 | 38.253 | 0 | 0 | 0 | 0 | 0 | 0
3239 | 12/11/2024 13:35:35.620 | 0 | 0.00032 | 0 | 0 | 0 | 34.573 | 17.063 | 6.684 | 31.623 | 29.881 | 28.095 | 27.952 | 601.191 | 26.043 | 26.446 | 1288.005 | 28.389 | 29.386 | 38.046 | 0 | 0 | 0 | 0 | 0 | 0
3240 | 12/11/2024 13:35:37.344 | 0 | 0.00031 | 0 | 0 | 0 | 29.164 | 17.075 | 6.683 | 31.702 | 29.892 | 28.087 | 28.118 | 601.283 | 26.042 | 26.434 | 1294.787 | 28.382 | 29.404 | 38.405 | 0 | 0 | 0 | 0 | 0 | 0
3241 | 12/11/2024 13:35:39.067 | 0 | 0.00031 | 0 | 0 | 0 | 28.69 | 17.074 | 6.683 | 31.506 | 29.899 | 28.117 | 28.134 | 601.138 | 26.04 | 26.457 | 1293.195 | 28.408 | 29.404 | 38.522 | 0 | 0 | 0 | 0 | 0 | 0
3242 | 12/11/2024 13:35:40.788 | 0 | 0.0003 | 0 | 0 | 0 | 34.069 | 17.073 | 6.685 | 31.63 | 29.907 | 28.108 | 28.115 | 602.637 | 26.048 | 26.432 | 1305.372 | 28.416 | 29.374 | 38.295 | 0 | 0 | 0 | 0 | 0 | 0
3243 | 12/11/2024 13:35:42.516 | 0 | 0.00029 | 1 | 0 | 0 | 33.508 | 17.072 | 6.68 | 31.759 | 29.887 | 28.108 | 28.125 | 601.306 | 26.025 | 26.445 | 1297.516 | 28.417 | 29.398 | 38.133 | 0 | 0 | 0 | 0 | 0 | 0
3244 | 12/11/2024 13:35:44.238 | 0 | 0.00029 | 0 | 0 | 0 | 26.971 | 16.994 | 6.717 | 31.616 | 30.022 | 28.075 | 28.099 | 601.317 | 26.031 | 26.433 | 1303.196 | 28.383 | 29.399 | 38.592 | 0 | 0 | 0 | 0 | 0 | 0
3245 | 12/11/2024 13:35:45.960 | 0 | 0.00027 | 1 | 0 | 0 | 31.72 | 17.004 | 6.717 | 31.188 | 30.041 | 28.102 | 28.152 | 599.835 | 26.035 | 26.43 | 1292.103 | 28.409 | 29.414 | 38.172 | 0 | 0 | 0 | 0 | 0 | 0
3246 | 12/11/2024 13:35:47.680 | 0 | 0.00026 | 0 | 0 | 0 | 34.563 | 16.945 | 6.752 | 31.74 | 30.021 | 28.113 | 28.121 | 598.869 | 26.027 | 26.591 | 1285.041 | 28.423 | 29.401 | 38.301 | 0 | 0 | 0 | 0 | 0 | 0
3247 | 12/11/2024 13:35:49.401 | 0 | 0.00027 | 0 | 0 | 0 | 30.539 | 16.994 | 6.788 | 31.715 | 30.029 | 28.101 | 28.113 | 599.621 | 26.032 | 26.593 | 1291.432 | 28.399 | 29.383 | 38.234 | 0 | 0 | 0 | 0 | 0 | 0
3248 | 12/11/2024 13:35:51.124 | 0 | 0.00027 | 0 | 1 | 0 | 27.766 | 17.068 | 6.785 | 31.659 | 30.163 | 28.094 | 28.115 | 600.045 | 26.028 | 26.586 | 1292.91 | 28.382 | 29.414 | 38.269 | 0 | 0 | 0 | 0 | 0 | 0
3249 | 12/11/2024 13:35:52.848 | 0 | 0.00026 | 0 | 0 | 1 | 32.607 | 17.075 | 6.811 | 31.631 | 30.172 | 28.086 | 28.236 | 599.815 | 26.034 | 26.573 | 1292.069 | 28.364 | 29.391 | 38.372 | 0 | 0 | 0 | 0 | 0 | 0
3250 | 12/11/2024 13:35:54.569 | 0 | 0.00025 | 1 | 0 | 0 | 26.868 | 17.013 | 6.822 | 31.243 | 30.164 | 28.107 | 28.292 | 598.814 | 26.016 | 26.567 | 1287.991 | 28.43 | 29.416 | 38.378 | 0 | 0 | 0 | 0 | 0 | 0
3251 | 12/11/2024 13:35:56.293 | 0 | 0.00025 | 0 | 0 | 0 | 32.701 | 16.999 | 6.824 | 31.673 | 30.177 | 28.107 | 28.261 | 599.843 | 26.022 | 26.561 | 1289.021 | 28.417 | 29.381 | 38.303 | 0 | 0 | 0 | 0 | 0 | 0
3252 | 12/11/2024 13:35:58.180 | 0 | 0.00025 | 0 | 0 | 0 | 34.614 | 17.305 | 6.822 | 31.652 | 30.177 | 28.098 | 28.276 | 599.902 | 26.032 | 26.557 | 1282.628 | 28.411 | 29.387 | 38.132 | 0 | 0 | 0 | 0 | 0 | 0
3253 | 12/11/2024 13:35:59.901 | 0 | 0.00023 | 0 | 0 | 0 | 29.221 | 17.299 | 6.822 | 31.589 | 30.224 | 28.091 | 28.269 | 599.861 | 26.034 | 26.572 | 1287.553 | 28.393 | 29.406 | 38.203 | 0 | 0 | 0 | 0 | 0 | 0
3254 | 12/11/2024 13:36:01.623 | 0 | 0.00022 | 0 | 0 | 0 | 28.408 | 17.297 | 6.863 | 31.322 | 30.308 | 28.105 | 28.261 | 601.216 | 26.056 | 26.575 | 1300.289 | 28.414 | 29.395 | 38.338 | 0 | 0 | 0 | 0 | 0 | 0
3255 | 12/11/2024 13:36:03.342 | 0 | 0.00023 | 0 | 0 | 0 | 34.108 | 17.382 | 6.861 | 31.887 | 30.285 | 28.114 | 28.275 | 599.687 | 26.033 | 26.591 | 1298.187 | 28.41 | 29.393 | 38.473 | 0 | 0 | 0 | 0 | 0 | 0
3256 | 12/11/2024 13:36:05.063 | 0 | 0.00023 | 0 | 0 | 0 | 33.437 | 17.126 | 6.861 | 31.612 | 30.287 | 28.106 | 28.263 | 599.992 | 26.029 | 26.606 | 1283.008 | 28.394 | 29.395 | 38.104 | 0 | 0 | 0 | 0 | 0 | 0
3257 | 12/11/2024 13:36:06.798 | 0 | 0.00022 | 1 | 0 | 0 | 26.926 | 17.001 | 6.895 | 31.654 | 30.317 | 28.087 | 28.256 | 600.733 | 26.05 | 26.74 | 1281.395 | 28.39 | 29.401 | 38.324 | 0 | 0 | 0 | 0 | 0 | 0
3258 | 12/11/2024 13:36:08.517 | 0 | 0.00021 | 0 | 0 | 0 | 31.598 | 17.003 | 6.926 | 31.414 | 30.315 | 28.099 | 28.283 | 599.931 | 26.031 | 26.746 | 1283.582 | 28.428 | 29.404 | 38.478 | 0 | 0 | 0 | 0 | 0 | 0
3259 | 12/11/2024 13:36:10.237 | 0 | 0.00021 | 1 | 0 | 0 | 34.513 | 17.001 | 6.931 | 31.485 | 30.458 | 28.108 | 28.263 | 599.825 | 26.032 | 26.746 | 1281.17 | 28.416 | 29.395 | 38.428 | 0 | 0 | 0 | 0 | 0 | 0
3260 | 12/11/2024 13:36:11.959 | 0 | 0.00021 | 0 | 0 | 0 | 30.127 | 17.073 | 6.93 | 31.433 | 30.469 | 28.104 | 28.271 | 599.879 | 26.038 | 26.737 | 1280.009 | 28.396 | 29.382 | 38.308 | 0 | 0 | 0 | 0 | 0 | 0
3261 | 12/11/2024 13:36:13.680 | 0 | 0.00021 | 0 | 0 | 0 | 27.653 | 16.998 | 6.971 | 31.507 | 30.462 | 28.095 | 28.243 | 601.143 | 26.039 | 26.747 | 1277.642 | 28.402 | 29.411 | 38.111 | 0 | 0 | 0 | 0 | 0 | 0
3262 | 12/11/2024 13:36:15.622 | 0 | 0.00019 | 0 | 0 | 0 | 33.808 | 17 | 6.984 | 31.602 | 30.486 | 28.08 | 28.275 | 599.842 | 26.048 | 26.742 | 1277.566 | 28.387 | 29.399 | 38.295 | 0 | 0 | 0 | 0 | 0 | 0
3263 | 12/11/2024 13:36:17.350 | 0 | 0.00019 | 0 | 0 | 0 | 34.088 | 17.007 | 6.982 | 31.532 | 30.457 | 28.114 | 28.426 | 599.965 | 26.03 | 26.729 | 1268.002 | 28.415 | 29.405 | 38.475 | 0 | 0 | 0 | 0 | 0 | 0
3264 | 12/11/2024 13:36:19.073 | 0 | 0.0002 | 1 | 0 | 0 | 27.305 | 17.017 | 6.999 | 31.868 | 30.47 | 28.104 | 28.407 | 599.886 | 26.027 | 26.747 | 1262.205 | 28.411 | 29.38 | 38.519 | 0 | 0 | 0 | 0 | 0 | 0
3265 | 12/11/2024 13:36:20.795 | 0 | 0.00019 | 0 | 0 | 0 | 34.586 | 17.163 | 7.001 | 31.62 | 30.465 | 28.098 | 28.411 | 600.157 | 26.036 | 26.74 | 1257.989 | 28.428 | 29.399 | 38.159 | 0 | 0 | 0 | 0 | 0 | 0
3266 | 12/11/2024 13:36:22.517 | 0 | 0.00018 | 0 | 0 | 0 | 29.283 | 17.217 | 7.016 | 31.477 | 30.473 | 28.09 | 28.405 | 599.815 | 26.032 | 26.746 | 1259.718 | 28.384 | 29.404 | 38.3 | 0 | 0 | 0 | 0 | 0 | 0
3267 | 12/11/2024 13:36:24.239 | 0 | 0.00018 | 0 | 0 | 0 | 28.76 | 17.01 | 7.028 | 31.414 | 30.483 | 28.098 | 28.443 | 599.735 | 26.031 | 26.723 | 1257.986 | 28.412 | 29.405 | 38.22 | 0 | 0 | 0 | 0 | 0 | 0
3268 | 12/11/2024 13:36:25.960 | 0 | 0.00018 | 0 | 0 | 0 | 34.135 | 17.059 | 7.028 | 31.453 | 30.473 | 28.123 | 28.418 | 599.839 | 26.007 | 26.885 | 1256.061 | 28.435 | 29.397 | 38.333 | 0 | 0 | 0 | 0 | 0 | 0
3269 | 12/11/2024 13:36:27.683 | 0 | 0.00017 | 0 | 0 | 0 | 33.553 | 17.073 | 7.029 | 31.808 | 30.457 | 28.099 | 28.421 | 599.661 | 26.041 | 26.885 | 1258.318 | 28.395 | 29.388 | 38.147 | 0 | 0 | 0 | 0 | 0 | 0
3270 | 12/11/2024 13:36:29.404 | 0 | 0.00017 | 0 | 0 | 0 | 27.054 | 17.078 | 7.026 | 31.61 | 30.452 | 28.094 | 28.398 | 598.657 | 26.025 | 26.852 | 1263.992 | 28.389 | 29.413 | 38.284 | 0 | 0 | 0 | 0 | 0 | 0
3271 | 12/11/2024 13:36:31.127 | 0 | 0.00016 | 0 | 0 | 0 | 31.682 | 17.215 | 7.03 | 31.315 | 30.443 | 28.09 | 28.409 | 598.555 | 26.018 | 26.882 | 1272.622 | 28.386 | 29.398 | 38.572 | 0 | 0 | 0 | 0 | 0 | 0
3272 | 12/11/2024 13:36:32.848 | 0 | 0.00015 | 0 | 0 | 0 | 34.492 | 17.227 | 7.056 | 31.509 | 30.61 | 28.114 | 28.42 | 599.789 | 26.039 | 26.864 | 1268.016 | 28.407 | 29.389 | 38.427 | 0 | 0 | 0 | 0 | 0 | 0
3273 | 12/11/2024 13:36:34.567 | 0 | 0.00016 | 0 | 0 | 0 | 30.452 | 17.004 | 7.067 | 31.817 | 30.589 | 28.114 | 28.42 | 599.872 | 26.19 | 26.871 | 1264.704 | 28.423 | 29.386 | 38.249 | 0 | 0 | 0 | 0 | 0 | 0
3274 | 12/11/2024 13:36:36.289 | 0 | 0.00015 | 0 | 0 | 0 | 27.612 | 17.047 | 7.066 | 31.715 | 30.585 | 28.092 | 28.521 | 599.803 | 26.191 | 26.888 | 1243.541 | 28.414 | 29.406 | 38.268 | 0 | 0 | 0 | 0 | 0 | 0
3275 | 12/11/2024 13:36:38.006 | 0 | 0.00015 | 0 | 0 | 0 | 33.824 | 17.075 | 7.065 | 31.59 | 30.587 | 28.09 | 28.566 | 600.022 | 26.184 | 26.899 | 1245.003 | 28.376 | 29.408 | 38.38 | 0 | 0 | 0 | 0 | 0 | 0
3276 | 12/11/2024 13:36:39.728 | 0 | 0.00016 | 0 | 0 | 0 | 34.217 | 17.075 | 7.067 | 31.246 | 30.592 | 28.115 | 28.569 | 599.76 | 26.187 | 26.916 | 1238.702 | 28.423 | 29.409 | 38.441 | 0 | 0 | 0 | 0 | 0 | 0
3277 | 12/11/2024 13:36:41.447 | 0 | 0.00015 | 0 | 0 | 0 | 32.557 | 17.078 | 7.067 | 31.691 | 30.587 | 28.111 | 28.562 | 599.921 | 26.183 | 26.886 | 1237.945 | 28.415 | 29.408 | 38.271 | 0 | 0 | 0 | 0 | 0 | 0
3278 | 12/11/2024 13:36:43.165 | 0 | 0.00015 | 0 | 0 | 0 | 34.637 | 16.995 | 7.066 | 31.614 | 30.595 | 28.104 | 28.549 | 599.786 | 26.194 | 26.893 | 1249.918 | 28.403 | 29.356 | 38.303 | 0 | 0 | 0 | 0 | 0 | 0
3279 | 12/11/2024 13:36:44.886 | 0 | 0.00015 | 0 | 0 | 0 | 29.106 | 17.011 | 7.065 | 31.558 | 30.628 | 28.091 | 28.554 | 599.893 | 26.188 | 26.905 | 1242.626 | 28.39 | 29.419 | 38.333 | 0 | 0 | 0 | 0 | 0 | 0
3280 | 12/11/2024 13:36:46.608 | 0 | 0.00014 | 0 | 0 | 0 | 28.457 | 17.07 | 7.082 | 31.61 | 30.614 | 28.09 | 28.577 | 601.124 | 26.173 | 26.895 | 1232.926 | 28.395 | 29.404 | 38.354 | 0 | 0 | 0 | 0 | 0 | 0
3281 | 12/11/2024 13:36:48.329 | 0 | 0.00013 | 0 | 0 | 0 | 34.084 | 17.073 | 7.098 | 31.263 | 30.775 | 28.106 | 28.562 | 599.73 | 26.183 | 26.881 | 1245.596 | 28.432 | 29.386 | 38.493 | 0 | 0 | 0 | 0 | 0 | 0
3282 | 12/11/2024 13:36:50.050 | 0 | 0.00013 | 0 | 0 | 0 | 33.46 | 17.072 | 7.118 | 31.682 | 30.775 | 28.106 | 28.575 | 599.715 | 26.183 | 26.893 | 1242.941 | 28.408 | 29.39 | 38.299 | 0 | 0 | 0 | 0 | 0 | 0
3283 | 12/11/2024 13:36:51.782 | 0 | 0.00013 | 0 | 0 | 0 | 26.879 | 16.997 | 7.117 | 31.513 | 30.769 | 28.104 | 28.541 | 599.873 | 26.182 | 26.898 | 1240.35 | 28.403 | 29.411 | 38.175 | 0 | 0 | 0 | 0 | 0 | 0
3284 | 12/11/2024 13:36:53.938 | 0 | 0.00013 | 1 | 0 | 0 | 31.509 | 17.074 | 7.132 | 31.663 | 30.773 | 28.089 | 28.572 | 599.868 | 26.187 | 26.898 | 1249.948 | 28.38 | 29.403 | 38.306 | 0 | 0 | 0 | 0 | 0 | 0
3285 | 12/11/2024 13:36:56.097 | 0 | 0.00012 | 0 | 0 | 0 | 29.659 | 16.931 | 7.133 | 31.653 | 30.759 | 28.11 | 28.564 | 599.866 | 26.173 | 26.887 | 1258.161 | 28.406 | 29.388 | 38.232 | 0 | 0 | 0 | 0 | 0 | 0
3286 | 12/11/2024 13:36:57.819 | 0 | 0.00012 | 0 | 0 | 0 | 34.226 | 16.921 | 7.166 | 31.654 | 30.739 | 28.103 | 28.565 | 598.662 | 26.157 | 26.88 | 1272.723 | 28.408 | 29.38 | 38.266 | 0 | 0 | 0 | 0 | 0 | 0
3287 | 12/11/2024 13:36:59.539 | 0 | 0.00012 | 0 | 0 | 0 | 32.74 | 17.065 | 7.166 | 31.549 | 30.763 | 28.085 | 28.536 | 598.593 | 26.163 | 26.88 | 1280.254 | 28.386 | 29.408 | 38.577 | 0 | 0 | 0 | 0 | 0 | 0
3288 | 12/11/2024 13:37:01.262 | 0 | 0.00012 | 0 | 0 | 0 | 26.882 | 17.001 | 7.167 | 31.463 | 30.765 | 28.098 | 28.586 | 598.542 | 26.176 | 27.041 | 1271.489 | 28.383 | 29.413 | 38.602 | 0 | 0 | 0 | 0 | 0 | 0
3289 | 12/11/2024 13:37:02.991 | 0 | 0.00011 | 0 | 0 | 0 | 34.143 | 17.055 | 7.167 | 31.449 | 30.759 | 28.111 | 28.573 | 598.566 | 26.174 | 27.067 | 1261.214 | 28.42 | 29.403 | 38.38 | 0 | 0 | 0 | 0 | 0 | 0
3290 | 12/11/2024 13:37:04.710 | 0 | 0.00011 | 0 | 0 | 0 | 27.455 | 17.076 | 7.165 | 31.582 | 30.745 | 28.11 | 28.557 | 599.649 | 26.166 | 27.023 | 1262.303 | 28.419 | 29.385 | 38.496 | 0 | 0 | 0 | 0 | 0 | 0
3291 | 12/11/2024 13:37:06.430 | 0 | 0.00011 | 0 | 0 | 0 | 30.592 | 17.015 | 7.2 | 31.68 | 30.747 | 28.1 | 28.56 | 599.988 | 26.179 | 27.067 | 1259.782 | 28.412 | 29.407 | 38.026 | 0 | 0 | 0 | 0 | 0 | 0
3292 | 12/11/2024 13:37:08.150 | 0 | 0.00011 | 0 | 1 | 0 | 34.278 | 17.001 | 7.181 | 31.44 | 30.759 | 28.085 | 28.664 | 599.797 | 26.181 | 27.036 | 1260.155 | 28.394 | 29.403 | 38.318 | 0 | 0 | 0 | 0 | 0 | 0
3293 | 12/11/2024 13:37:09.873 | 0 | 0.0001 | 0 | 0 | 0 | 31.658 | 17.008 | 7.166 | 31.515 | 30.761 | 28.109 | 28.71 | 599.914 | 26.181 | 27.045 | 1265.662 | 28.435 | 29.405 | 38.343 | 0 | 0 | 0 | 0 | 0 | 0
3294 | 12/11/2024 13:37:11.594 | 0 | 0.0001 | 0 | 0 | 0 | 26.979 | 17.071 | 7.168 | 31.655 | 30.734 | 28.111 | 28.706 | 599.807 | 26.192 | 27.068 | 1258.134 | 28.414 | 29.391 | 38.307 | 0 | 0 | 0 | 0 | 0 | 0
3295 | 12/11/2024 13:37:13.314 | 0 | 0.00012 | 0 | 0 | 0 | 33.242 | 17.078 | 7.166 | 31.711 | 30.885 | 28.106 | 28.713 | 599.839 | 26.183 | 27.065 | 1260.559 | 28.402 | 29.402 | 38.084 | 0 | 0 | 0 | 0 | 0 | 0
3296 | 12/11/2024 13:37:15.032 | 0 | 9.7e-05 | 0 | 0 | 0 | 34.454 | 17.054 | 7.165 | 31.588 | 30.879 | 28.088 | 28.681 | 599.941 | 26.187 | 27.095 | 1272.34 | 28.38 | 29.399 | 38.399 | 0 | 0 | 0 | 0 | 0 | 0
3297 | 12/11/2024 13:37:16.753 | 0 | 9.6e-05 | 0 | 0 | 0 | 28.112 | 17.069 | 7.202 | 31.467 | 30.895 | 28.1 | 28.705 | 599.712 | 26.201 | 27.07 | 1267.6 | 28.395 | 29.385 | 38.295 | 0 | 0 | 0 | 0 | 0 | 0
3298 | 12/11/2024 13:37:18.473 | 0 | 8.9e-05 | 0 | 0 | 0 | 29.32 | 16.969 | 7.201 | 31.549 | 30.906 | 28.124 | 28.711 | 599.775 | 26.19 | 27.063 | 1263.39 | 28.417 | 29.411 | 38.484 | 0 | 0 | 0 | 0 | 0 | 0
3299 | 12/11/2024 13:37:20.192 | 0 | 9.5e-05 | 0 | 0 | 0 | 30.169 | 16.925 | 7.201 | 31.549 | 30.918 | 28.107 | 28.719 | 601.055 | 26.195 | 27.06 | 1257.934 | 28.403 | 29.391 | 38.413 | 0 | 0 | 0 | 0 | 0 | 0
3300 | 12/11/2024 13:37:21.915 | 0 | 9e-05 | 0 | 0 | 0 | 27.38 | 16.998 | 7.197 | 31.55 | 30.923 | 28.112 | 28.704 | 599.961 | 26.177 | 27.207 | 1258.062 | 28.411 | 29.395 | 37.963 | 0 | 0 | 0 | 0 | 0 | 0
3301 | 12/11/2024 13:37:23.638 | 0 | 9.3e-05 | 0 | 0 | 0 | 33.537 | 17 | 7.202 | 31.453 | 30.914 | 28.079 | 28.691 | 599.724 | 26.178 | 27.212 | 1252.822 | 28.387 | 29.397 | 38.438 | 0 | 0 | 0 | 0 | 0 | 0
3302 | 12/11/2024 13:37:25.363 | 0 | 8.7e-05 | 0 | 0 | 0 | 33.926 | 17.074 | 7.201 | 31.471 | 30.906 | 28.105 | 28.874 | 601.049 | 26.171 | 27.21 | 1240.456 | 28.393 | 29.406 | 38.383 | 0 | 0 | 0 | 0 | 0 | 0
3303 | 12/11/2024 13:37:27.083 | 0 | 7.9e-05 | 0 | 0 | 0 | 27.292 | 17.072 | 7.2 | 31.537 | 30.913 | 28.118 | 28.851 | 600.902 | 26.171 | 27.215 | 1249.487 | 28.397 | 29.4 | 38.234 | 0 | 0 | 0 | 0 | 0 | 0
3304 | 12/11/2024 13:37:28.803 | 0 | 8.2e-05 | 0 | 0 | 1 | 30.378 | 16.997 | 7.203 | 31.912 | 30.908 | 28.106 | 28.84 | 601.014 | 26.196 | 27.21 | 1255.868 | 28.409 | 29.379 | 38.072 | 0 | 0 | 0 | 0 | 0 | 0
3305 | 12/11/2024 13:37:30.524 | 0 | 8.3e-05 | 0 | 0 | 0 | 34.229 | 16.772 | 7.198 | 31.573 | 30.91 | 28.091 | 28.835 | 601.063 | 26.165 | 27.203 | 1254.272 | 28.384 | 29.415 | 38.306 | 0 | 0 | 0 | 0 | 0 | 0
3306 | 12/11/2024 13:37:32.248 | 0 | 7.9e-05 | 0 | 1 | 0 | 31.285 | 16.883 | 7.201 | 31.466 | 30.901 | 28.103 | 28.846 | 601.11 | 26.176 | 27.223 | 1249.087 | 28.401 | 29.394 | 38.454 | 0 | 0 | 0 | 0 | 0 | 0
3307 | 12/11/2024 13:37:33.969 | 0 | 7.6e-05 | 0 | 0 | 0 | 26.923 | 16.928 | 7.2 | 31.597 | 30.915 | 28.107 | 28.852 | 601.002 | 26.189 | 27.2 | 1249.291 | 28.419 | 29.391 | 38.116 | 0 | 0 | 0 | 0 | 0 | 0
3308 | 12/11/2024 13:37:35.724 | 0 | 7.6e-05 | 0 | 0 | 0 | 33.084 | 16.925 | 7.2 | 31.632 | 30.906 | 28.106 | 28.853 | 602.641 | 26.312 | 27.197 | 1269.033 | 28.41 | 29.389 | 38.083 | 0 | 0 | 0 | 0 | 0 | 0
3309 | 12/11/2024 13:37:37.447 | 0 | 7.8e-05 | 0 | 0 | 0 | 34.248 | 17.007 | 7.201 | 31.637 | 30.897 | 28.086 | 28.816 | 602.527 | 26.326 | 27.192 | 1277.03 | 28.381 | 29.409 | 38.099 | 0 | 0 | 0 | 0 | 0 | 0
3310 | 12/11/2024 13:37:39.170 | 0 | 7.8e-05 | 0 | 0 | 0 | 28.057 | 16.927 | 7.201 | 31.557 | 30.905 | 28.101 | 28.875 | 602.572 | 26.326 | 27.18 | 1273.491 | 28.399 | 29.416 | 38.234 | 0 | 0 | 0 | 0 | 0 | 0
3311 | 12/11/2024 13:37:40.900 | 0 | 7.3e-05 | 0 | 0 | 0 | 30.395 | 16.987 | 7.199 | 31.513 | 30.892 | 28.113 | 28.852 | 602.607 | 26.312 | 27.204 | 1272.765 | 28.409 | 29.398 | 38.531 | 0 | 0 | 0 | 0 | 0 | 0
3312 | 12/11/2024 13:37:42.619 | 0 | 7e-05 | 0 | 0 | 0 | 30.32 | 17.001 | 7.199 | 31.6 | 30.875 | 28.117 | 28.85 | 602.58 | 26.329 | 27.333 | 1270.09 | 28.41 | 29.408 | 38.223 | 0 | 0 | 0 | 0 | 0 | 0
3313 | 12/11/2024 13:37:44.342 | 0 | 7.1e-05 | 0 | 0 | 0 | 27.475 | 16.931 | 7.201 | 31.599 | 30.892 | 28.101 | 28.991 | 601.04 | 26.34 | 27.363 | 1260.941 | 28.396 | 29.394 | 38.22 | 0 | 0 | 0 | 0 | 0 | 0
3314 | 12/11/2024 13:37:46.064 | 0 | 6.8e-05 | 0 | 1 | 0 | 33.63 | 16.925 | 7.199 | 31.561 | 30.898 | 28.09 | 28.976 | 601.27 | 26.34 | 27.361 | 1250.664 | 28.392 | 29.406 | 38.599 | 0 | 0 | 0 | 0 | 0 | 0
3315 | 12/11/2024 13:37:47.784 | 0 | 6.5e-05 | 1 | 0 | 0 | 34.057 | 17 | 7.203 | 31.416 | 30.899 | 28.118 | 29.015 | 601.143 | 26.324 | 27.368 | 1242.672 | 28.431 | 29.4 | 38.439 | 0 | 0 | 0 | 0 | 0 | 0
3316 | 12/11/2024 13:37:49.506 | 0 | 6.7e-05 | 0 | 0 | 0 | 27.287 | 17.001 | 7.133 | 31.527 | 30.926 | 28.106 | 28.994 | 600.938 | 26.338 | 27.369 | 1240.561 | 28.417 | 29.387 | 38.462 | 0 | 0 | 0 | 0 | 0 | 0
3317 | 12/11/2024 13:37:51.234 | 0 | 6.3e-05 | 0 | 0 | 1 | 30.338 | 16.928 | 7.131 | 31.612 | 31.053 | 28.11 | 28.999 | 601.1 | 26.319 | 27.369 | 1238.339 | 28.405 | 29.392 | 38.215 | 0 | 0 | 0 | 0 | 0 | 0
3318 | 12/11/2024 13:37:52.953 | 0 | 6.2e-05 | 1 | 0 | 0 | 34.064 | 16.998 | 7.129 | 31.493 | 31.058 | 28.097 | 28.972 | 601.191 | 26.324 | 27.366 | 1228.581 | 28.393 | 29.389 | 38.306 | 0 | 0 | 0 | 0 | 0 | 0
3319 | 12/11/2024 13:37:54.674 | 0 | 6.5e-05 | 0 | 0 | 0 | 31.184 | 17 | 7.133 | 31.557 | 31.066 | 28.093 | 29.024 | 601.052 | 26.355 | 27.36 | 1228.118 | 28.396 | 29.401 | 38.292 | 0 | 0 | 0 | 0 | 0 | 0
3320 | 12/11/2024 13:37:56.407 | 0 | 6.1e-05 | 0 | 1 | 0 | 26.737 | 16.932 | 7.132 | 31.531 | 31.074 | 28.114 | 29.021 | 600.974 | 26.325 | 27.357 | 1230.282 | 28.422 | 29.413 | 38.418 | 0 | 0 | 0 | 0 | 0 | 0
3321 | 12/11/2024 13:37:58.127 | 0 | 5.9e-05 | 0 | 0 | 0 | 32.997 | 16.939 | 7.167 | 31.767 | 31.069 | 28.113 | 28.99 | 600.94 | 26.335 | 27.371 | 1226.541 | 28.411 | 29.379 | 38.255 | 0 | 0 | 0 | 0 | 0 | 0
3322 | 12/11/2024 13:37:59.855 | 0 | 5.7e-05 | 0 | 0 | 1 | 34.197 | 16.925 | 7.164 | 31.546 | 31.063 | 28.095 | 28.997 | 601.201 | 26.312 | 27.362 | 1217.87 | 28.381 | 29.409 | 38.167 | 0 | 0 | 0 | 0 | 0 | 0
3323 | 12/11/2024 13:38:01.578 | 0 | 5.5e-05 | 0 | 1 | 1 | 31.184 | 16.923 | 7.166 | 31.733 | 31.05 | 28.076 | 28.994 | 601.077 | 26.341 | 27.361 | 1217.457 | 28.392 | 29.402 | 38.316 | 0 | 0 | 0 | 0 | 0 | 0
3324 | 12/11/2024 13:38:03.298 | 0 | 5.8e-05 | 0 | 0 | 0 | 34.228 | 17.001 | 7.167 | 31.484 | 31.05 | 28.104 | 29.011 | 601.139 | 26.328 | 27.346 | 1235.838 | 28.413 | 29.403 | 38.351 | 0 | 0 | 0 | 0 | 0 | 0
3325 | 12/11/2024 13:38:05.018 | 0 | 5.7e-05 | 0 | 0 | 0 | 30.074 | 16.999 | 7.166 | 31.468 | 31.06 | 28.113 | 29.138 | 601.026 | 26.464 | 27.371 | 1258.065 | 28.41 | 29.381 | 38.415 | 0 | 0 | 0 | 0 | 0 | 0
3326 | 12/11/2024 13:38:06.738 | 0 | 5.4e-05 | 0 | 0 | 0 | 27.344 | 16.999 | 7.169 | 31.753 | 31.075 | 28.107 | 29.142 | 600.945 | 26.47 | 27.339 | 1252.826 | 28.388 | 29.384 | 38.05 | 0 | 0 | 0 | 0 | 0 | 0
3327 | 12/11/2024 13:38:08.463 | 0 | 4.9e-05 | 0 | 0 | 0 | 33.42 | 17.051 | 7.128 | 31.77 | 31.051 | 28.089 | 29.142 | 601.148 | 26.456 | 27.486 | 1252.882 | 28.399 | 29.412 | 38.355 | 0 | 0 | 0 | 0 | 0 | 0
3328 | 12/11/2024 13:38:10.183 | 0 | 5.3e-05 | 0 | 0 | 0 | 33.787 | 17.072 | 7.133 | 31.38 | 31.048 | 28.097 | 29.162 | 601.13 | 26.46 | 27.5 | 1245.243 | 28.409 | 29.403 | 38.442 | 0 | 0 | 0 | 0 | 0 | 0
3329 | 12/11/2024 13:38:11.907 | 0 | 5.4e-05 | 0 | 0 | 0 | 26.992 | 17.011 | 7.132 | 31.532 | 31.054 | 28.108 | 29.161 | 600.976 | 26.471 | 27.487 | 1242.729 | 28.421 | 29.403 | 38.316 | 0 | 0 | 0 | 0 | 0 | 0
3330 | 12/11/2024 13:38:13.633 | 0 | 4.9e-05 | 0 | 0 | 0 | 30.132 | 16.993 | 7.131 | 31.399 | 31.04 | 28.11 | 29.151 | 601.067 | 26.472 | 27.496 | 1238.287 | 28.426 | 29.382 | 38.347 | 0 | 0 | 0 | 0 | 0 | 0
3331 | 12/11/2024 13:38:15.358 | 0 | 4.7e-05 | 0 | 1 | 0 | 34.002 | 16.999 | 7.131 | 31.751 | 31.055 | 28.102 | 29.135 | 601.218 | 26.505 | 27.487 | 1231.26 | 28.389 | 29.414 | 38.331 | 0 | 0 | 0 | 0 | 0 | 0
3332 | 12/11/2024 13:38:17.080 | 0 | 4.7e-05 | 0 | 0 | 0 | 31.393 | 16.926 | 7.069 | 31.576 | 31.027 | 28.093 | 29.168 | 600.957 | 26.478 | 27.49 | 1217.537 | 28.403 | 29.43 | 38.327 | 0 | 0 | 0 | 0 | 0 | 0
3333 | 12/11/2024 13:38:18.805 | 0 | 4.6e-05 | 0 | 0 | 0 | 26.821 | 16.773 | 7.07 | 31.419 | 31.032 | 28.109 | 29.126 | 601.06 | 26.475 | 27.499 | 1223.681 | 28.42 | 29.382 | 38.238 | 0 | 0 | 0 | 0 | 0 | 0
3334 | 12/11/2024 13:38:20.527 | 0 | 4.4e-05 | 0 | 0 | 0 | 33.118 | 16.771 | 7.068 | 31.55 | 31.031 | 28.105 | 29.15 | 601.132 | 26.479 | 27.512 | 1217.804 | 28.412 | 29.385 | 38.238 | 0 | 0 | 0 | 0 | 0 | 0
3335 | 12/11/2024 13:38:22.252 | 0 | 4.4e-05 | 0 | 0 | 0 | 26.685 | 16.767 | 7.068 | 31.753 | 31.026 | 28.097 | 29.136 | 601.014 | 26.479 | 27.525 | 1220.19 | 28.41 | 29.38 | 38.062 | 0 | 0 | 0 | 0 | 0 | 0
3336 | 12/11/2024 13:38:23.974 | 0 | 4.3e-05 | 0 | 0 | 0 | 31.376 | 17.001 | 7.064 | 31.639 | 31.05 | 28.086 | 29.136 | 601.232 | 26.486 | 27.505 | 1223.033 | 28.39 | 29.409 | 38.274 | 0 | 0 | 0 | 0 | 0 | 0
3337 | 12/11/2024 13:38:25.699 | 0 | 4.4e-05 | 0 | 0 | 0 | 34.146 | 17.069 | 7.098 | 31.536 | 31.055 | 28.116 | 29.159 | 601.184 | 26.478 | 27.527 | 1223.218 | 28.395 | 29.414 | 38.383 | 0 | 0 | 0 | 0 | 0 | 0
3338 | 12/11/2024 13:38:27.422 | 0 | 4.3e-05 | 0 | 0 | 0 | 30.167 | 17.074 | 7.099 | 31.484 | 31.064 | 28.109 | 29.148 | 600.941 | 26.48 | 27.51 | 1236.405 | 28.406 | 29.395 | 38.361 | 0 | 0 | 0 | 0 | 0 | 0
3339 | 12/11/2024 13:38:29.144 | 0 | 4.4e-05 | 0 | 0 | 0 | 27.226 | 17.073 | 7.095 | 31.484 | 31.067 | 28.119 | 29.134 | 600.98 | 26.489 | 27.515 | 1246.235 | 28.416 | 29.389 | 38.183 | 0 | 0 | 0 | 0 | 0 | 0
3340 | 12/11/2024 13:38:30.875 | 0 | 3.8e-05 | 0 | 0 | 0 | 33.525 | 17.01 | 7.094 | 31.707 | 31.06 | 28.092 | 29.129 | 600.984 | 26.473 | 27.518 | 1250.683 | 28.39 | 29.407 | 38.328 | 0 | 0 | 0 | 0 | 0 | 0
3341 | 12/11/2024 13:38:32.817 | 0 | 4e-05 | 0 | 0 | 0 | 33.832 | 17.011 | 7.098 | 31.342 | 31.054 | 28.094 | 29.156 | 601.221 | 26.467 | 27.493 | 1259.812 | 28.392 | 29.399 | 38.265 | 0 | 0 | 0 | 0 | 0 | 0
3342 | 12/11/2024 13:38:34.543 | 0 | 3.8e-05 | 0 | 0 | 0 | 27.314 | 17.078 | 7.095 | 31.625 | 31.049 | 28.114 | 29.15 | 600.898 | 26.479 | 27.508 | 1248.179 | 28.421 | 29.397 | 38.426 | 0 | 0 | 0 | 0 | 0 | 0
3343 | 12/11/2024 13:38:36.270 | 0 | 4e-05 | 0 | 0 | 1 | 30.159 | 17.07 | 7.12 | 31.826 | 31.06 | 28.101 | 29.159 | 600.877 | 26.617 | 27.504 | 1248.147 | 28.4 | 29.377 | 38.199 | 0 | 0 | 0 | 0 | 0 | 0
3344 | 12/11/2024 13:38:37.992 | 0 | 3.9e-05 | 0 | 0 | 0 | 34.032 | 17.075 | 7.068 | 31.621 | 31.061 | 28.094 | 29.132 | 601.152 | 26.621 | 27.485 | 1245.809 | 28.399 | 29.397 | 38.154 | 0 | 0 | 0 | 0 | 0 | 0
3345 | 12/11/2024 13:38:39.710 | 0 | 3.7e-05 | 0 | 0 | 0 | 31.24 | 17.071 | 7.067 | 31.297 | 31.043 | 28.082 | 29.135 | 600.993 | 26.623 | 27.502 | 1236.912 | 28.387 | 29.406 | 38.537 | 0 | 0 | 0 | 0 | 0 | 0
3346 | 12/11/2024 13:38:41.441 | 0 | 3.4e-05 | 0 | 0 | 0 | 26.722 | 17.22 | 7.07 | 31.644 | 31.058 | 28.112 | 29.153 | 600.945 | 26.612 | 27.494 | 1243.044 | 28.405 | 29.398 | 38.436 | 0 | 0 | 0 | 0 | 0 | 0
3347 | 12/11/2024 13:38:43.161 | 0 | 3.8e-05 | 0 | 0 | 0 | 32.777 | 16.999 | 7.078 | 31.664 | 31.046 | 28.117 | 29.154 | 601.033 | 26.612 | 27.492 | 1236.503 | 28.42 | 29.388 | 38.268 | 0 | 0 | 0 | 0 | 0 | 0
3348 | 12/11/2024 13:38:44.882 | 0 | 3.5e-05 | 0 | 0 | 0 | 34.091 | 16.994 | 7.096 | 31.581 | 31.046 | 28.097 | 29.119 | 601.056 | 26.613 | 27.491 | 1238.105 | 28.406 | 29.39 | 38.271 | 0 | 0 | 0 | 0 | 0 | 0
3349 | 12/11/2024 13:38:46.600 | 0 | 3.3e-05 | 0 | 1 | 0 | 31.03 | 17.003 | 7.052 | 31.605 | 31.04 | 28.088 | 29.122 | 599.814 | 26.62 | 27.481 | 1232.85 | 28.394 | 29.412 | 38.175 | 0 | 0 | 0 | 0 | 0 | 0
3350 | 12/11/2024 13:38:48.320 | 0 | 3.3e-05 | 0 | 0 | 0 | 34.083 | 16.998 | 7.031 | 31.454 | 31.046 | 28.098 | 29.143 | 599.735 | 26.625 | 27.491 | 1232.988 | 28.386 | 29.399 | 38.323 | 0 | 0 | 0 | 0 | 0 | 0
3351 | 12/11/2024 13:38:50.040 | 0 | 3.3e-05 | 0 | 0 | 0 | 30.097 | 17.062 | 7.029 | 31.65 | 31.048 | 28.107 | 29.155 | 599.746 | 26.627 | 27.481 | 1240.458 | 28.394 | 29.398 | 38.219 | 0 | 0 | 0 | 0 | 0 | 0
3352 | 12/11/2024 13:38:51.761 | 0 | 3.1e-05 | 0 | 0 | 0 | 27.277 | 16.998 | 7.002 | 31.464 | 31.039 | 28.112 | 29.146 | 599.659 | 26.62 | 27.509 | 1255.506 | 28.41 | 29.377 | 38.081 | 0 | 0 | 0 | 0 | 0 | 0
3353 | 12/11/2024 13:38:53.482 | 0 | 3e-05 | 0 | 0 | 0 | 33.35 | 17.22 | 7 | 31.623 | 31.043 | 28.095 | 29.119 | 599.89 | 26.629 | 27.503 | 1257.724 | 28.388 | 29.413 | 38.189 | 0 | 0 | 0 | 0 | 0 | 0
3354 | 12/11/2024 13:38:55.201 | 0 | 2.9e-05 | 0 | 0 | 0 | 33.802 | 16.996 | 7.056 | 31.628 | 31.02 | 28.096 | 29.15 | 598.502 | 26.629 | 27.504 | 1257.81 | 28.378 | 29.404 | 38.45 | 0 | 0 | 0 | 0 | 0 | 0
3355 | 12/11/2024 13:38:56.921 | 0 | 3.1e-05 | 0 | 0 | 0 | 27.015 | 16.931 | 7.062 | 31.139 | 31.043 | 28.118 | 29.142 | 598.425 | 26.627 | 27.518 | 1258.728 | 28.429 | 29.39 | 38.443 | 0 | 0 | 0 | 0 | 0 | 0
3356 | 12/11/2024 13:38:58.643 | 0 | 3e-05 | 0 | 0 | 0 | 30.127 | 16.997 | 7.068 | 31.838 | 31.056 | 28.117 | 29.154 | 599.822 | 26.625 | 27.5 | 1247.866 | 28.4 | 29.388 | 38.218 | 0 | 0 | 0 | 0 | 0 | 0
3357 | 12/11/2024 13:39:00.365 | 0 | 2.7e-05 | 0 | 0 | 0 | 33.879 | 16.993 | 7.065 | 31.547 | 31.048 | 28.109 | 29.129 | 599.767 | 26.622 | 27.52 | 1255.539 | 28.414 | 29.408 | 38.107 | 0 | 0 | 0 | 0 | 0 | 0
3358 | 12/11/2024 13:39:02.163 | 0 | 2.8e-05 | 0 | 0 | 0 | 31.204 | 17.051 | 7.069 | 31.567 | 31.075 | 28.075 | 29.14 | 599.808 | 26.639 | 27.509 | 1257.547 | 28.387 | 29.389 | 38.366 | 0 | 0 | 0 | 0 | 0 | 0
3359 | 12/11/2024 13:39:03.889 | 0 | 2.5e-05 | 1 | 1 | 0 | 26.635 | 17.003 | 7.067 | 31.329 | 31.067 | 28.112 | 29.152 | 599.625 | 26.622 | 27.498 | 1262.688 | 28.417 | 29.397 | 38.523 | 0 | 0 | 0 | 0 | 0 | 0
3360 | 12/11/2024 13:39:05.612 | 0 | 2.7e-05 | 0 | 0 | 0 | 32.832 | 16.999 | 7.065 | 31.474 | 31.061 | 28.102 | 29.144 | 599.656 | 26.771 | 27.656 | 1270.267 | 28.41 | 29.378 | 38.395 | 0 | 0 | 0 | 0 | 0 | 0
3361 | 12/11/2024 13:39:07.333 | 0 | 2.8e-05 | 0 | 0 | 0 | 34.102 | 16.998 | 7.075 | 31.721 | 31.054 | 28.099 | 29.129 | 599.831 | 26.787 | 27.64 | 1269.868 | 28.404 | 29.382 | 38.071 | 0 | 0 | 0 | 0 | 0 | 0
3362 | 12/11/2024 13:39:09.053 | 0 | 2.7e-05 | 0 | 0 | 1 | 31.196 | 16.992 | 7.097 | 31.691 | 31.057 | 28.092 | 29.127 | 599.673 | 26.766 | 27.65 | 1277.92 | 28.401 | 29.403 | 38.369 | 0 | 0 | 0 | 0 | 0 | 0
3363 | 12/11/2024 13:39:10.781 | 0 | 2.3e-05 | 0 | 0 | 0 | 33.993 | 16.927 | 7.097 | 31.294 | 31.06 | 28.096 | 29.155 | 599.842 | 26.754 | 27.649 | 1277.763 | 28.391 | 29.405 | 38.536 | 0 | 0 | 0 | 0 | 0 | 0
3364 | 12/11/2024 13:39:12.502 | 0 | 2.5e-05 | 1 | 0 | 1 | 30.128 | 16.929 | 7.096 | 31.296 | 31.059 | 28.119 | 29.164 | 599.617 | 26.757 | 27.654 | 1268.559 | 28.443 | 29.401 | 38.33 | 0 | 0 | 0 | 0 | 0 | 0
3365 | 12/11/2024 13:39:14.227 | 0 | 2.5e-05 | 0 | 1 | 0 | 27.19 | 17.066 | 7.097 | 31.718 | 31.057 | 28.098 | 29.144 | 599.75 | 26.774 | 27.643 | 1258.782 | 28.413 | 29.38 | 38.333 | 0 | 0 | 0 | 0 | 0 | 0
3366 | 12/11/2024 13:39:15.943 | 0 | 2.5e-05 | 0 | 0 | 0 | 33.229 | 16.927 | 7.094 | 31.468 | 31.048 | 28.106 | 29.149 | 598.617 | 26.759 | 27.639 | 1256.506 | 28.385 | 29.419 | 38.101 | 0 | 0 | 0 | 0 | 0 | 0
3367 | 12/11/2024 13:39:17.664 | 0 | 2.2e-05 | 0 | 0 | 0 | 33.655 | 16.921 | 7.118 | 31.434 | 31.056 | 28.083 | 29.12 | 598.57 | 26.753 | 27.648 | 1247.223 | 28.369 | 29.412 | 38.68 | 0 | 0 | 0 | 0 | 0 | 0
3368 | 12/11/2024 13:39:19.386 | 0 | 2.3e-05 | 0 | 0 | 0 | 27.021 | 17.063 | 7.119 | 31.464 | 31.056 | 28.112 | 29.174 | 598.624 | 26.773 | 27.632 | 1242.981 | 28.405 | 29.404 | 38.378 | 0 | 0 | 0 | 0 | 0 | 0
3369 | 12/11/2024 13:39:21.106 | 0 | 2.3e-05 | 0 | 0 | 0 | 29.786 | 17.002 | 7.118 | 31.606 | 31.033 | 28.114 | 29.152 | 599.754 | 26.764 | 27.632 | 1235.788 | 28.422 | 29.388 | 38.349 | 0 | 0 | 0 | 0 | 0 | 0
3370 | 12/11/2024 13:39:22.827 | 0 | 2.3e-05 | 0 | 1 | 0 | 33.845 | 16.922 | 7.119 | 31.614 | 31.026 | 28.099 | 29.156 | 598.546 | 26.778 | 27.643 | 1237.538 | 28.401 | 29.396 | 38.399 | 0 | 0 | 0 | 0 | 0 | 0
3371 | 12/11/2024 13:39:24.547 | 0 | 2.1e-05 | 0 | 1 | 0 | 31.051 | 16.997 | 7.131 | 31.491 | 31.026 | 28.083 | 29.273 | 598.754 | 26.77 | 27.624 | 1232.987 | 28.364 | 29.407 | 38.444 | 0 | 0 | 0 | 0 | 0 | 0
3372 | 12/11/2024 13:39:26.266 | 0 | 2.3e-05 | 0 | 0 | 0 | 26.559 | 17.002 | 7.133 | 31.222 | 31.036 | 28.119 | 29.311 | 598.575 | 26.78 | 27.65 | 1249.27 | 28.406 | 29.396 | 38.266 | 0 | 0 | 0 | 0 | 0 | 0
3373 | 12/11/2024 13:39:28.008 | 0 | 2e-05 | 0 | 0 | 0 | 33.049 | 17.012 | 7.131 | 31.632 | 31.027 | 28.112 | 29.303 | 598.65 | 26.789 | 27.647 | 1247.866 | 28.409 | 29.406 | 38.551 | 0 | 0 | 0 | 0 | 0 | 0
3374 | 12/11/2024 13:39:29.729 | 0 | 2.2e-05 | 0 | 0 | 0 | 26.433 | 17.066 | 7.119 | 31.552 | 31.04 | 28.115 | 29.297 | 598.294 | 26.773 | 27.666 | 1258.414 | 28.405 | 29.384 | 38.372 | 0 | 0 | 0 | 0 | 0 | 0
3375 | 12/11/2024 13:39:31.450 | 0 | 2e-05 | 0 | 0 | 1 | 30.99 | 17.001 | 7.117 | 31.707 | 31.05 | 28.095 | 29.275 | 598.683 | 26.772 | 27.667 | 1266.587 | 28.397 | 29.407 | 38.023 | 0 | 0 | 0 | 0 | 0 | 0
3376 | 12/11/2024 13:39:33.173 | 0 | 2.2e-05 | 0 | 0 | 0 | 33.935 | 16.936 | 7.132 | 31.594 | 31.056 | 28.086 | 29.291 | 598.646 | 26.771 | 27.649 | 1268.809 | 28.396 | 29.397 | 38.151 | 0 | 0 | 0 | 0 | 0 | 0
3377 | 12/11/2024 13:39:34.894 | 0 | 2e-05 | 0 | 0 | 0 | 29.861 | 16.777 | 7.132 | 31.517 | 31.058 | 28.106 | 29.304 | 598.394 | 26.774 | 27.654 | 1268.122 | 28.426 | 29.392 | 38.422 | 0 | 0 | 0 | 0 | 0 | 0
3378 | 12/11/2024 13:39:36.617 | 0 | 1.8e-05 | 1 | 0 | 0 | 27.117 | 16.904 | 7.132 | 31.619 | 31.068 | 28.104 | 29.313 | 599.563 | 26.759 | 27.648 | 1251.287 | 28.406 | 29.393 | 38.279 | 0 | 0 | 0 | 0 | 0 | 0
3379 | 12/11/2024 13:39:38.335 | 0 | 1.9e-05 | 0 | 0 | 0 | 33.225 | 16.921 | 7.13 | 31.512 | 31.06 | 28.109 | 29.292 | 598.582 | 26.77 | 27.661 | 1245.151 | 28.401 | 29.405 | 38.185 | 0 | 0 | 0 | 0 | 0 | 0
3380 | 12/11/2024 13:39:40.057 | 0 | 1.9e-05 | 0 | 0 | 0 | 33.707 | 17.071 | 7.133 | 31.712 | 31.063 | 28.081 | 29.285 | 598.534 | 26.783 | 27.731 | 1245.178 | 28.384 | 29.412 | 38.487 | 0 | 0 | 0 | 0 | 0 | 0
3381 | 12/11/2024 13:39:41.778 | 0 | 1.9e-05 | 0 | 0 | 0 | 27.198 | 17.005 | 7.131 | 31.145 | 31.067 | 28.116 | 29.287 | 598.768 | 26.775 | 27.791 | 1247.919 | 28.42 | 29.424 | 38.326 | 0 | 0 | 0 | 0 | 0 | 0
3382 | 12/11/2024 13:39:43.500 | 0 | 1.8e-05 | 0 | 0 | 0 | 30.145 | 17.065 | 7.07 | 31.516 | 31.051 | 28.103 | 29.283 | 599.435 | 26.768 | 27.804 | 1247.798 | 28.42 | 29.386 | 38.34 | 0 | 0 | 0 | 0 | 0 | 0
3383 | 12/11/2024 13:39:45.220 | 0 | 1.8e-05 | 0 | 0 | 0 | 33.865 | 17.002 | 7.065 | 31.628 | 31.053 | 28.11 | 29.288 | 599.907 | 26.767 | 27.779 | 1245.166 | 28.403 | 29.386 | 37.993 | 0 | 0 | 0 | 0 | 0 | 0
3384 | 12/11/2024 13:39:46.939 | 0 | 1.8e-05 | 0 | 0 | 0 | 28.014 | 17.068 | 7.056 | 31.785 | 31.05 | 28.087 | 29.257 | 601.028 | 26.759 | 27.789 | 1240.381 | 28.393 | 29.386 | 38.28 | 0 | 0 | 0 | 0 | 0 | 0
3385 | 12/11/2024 13:39:48.663 | 0 | 1.7e-05 | 0 | 0 | 0 | 33.546 | 16.929 | 7.047 | 31.316 | 31.062 | 28.093 | 29.31 | 601.011 | 26.749 | 27.772 | 1233.964 | 28.386 | 29.405 | 38.61 | 0 | 0 | 0 | 0 | 0 | 0
3386 | 12/11/2024 13:39:50.384 | 0 | 1.6e-05 | 0 | 1 | 1 | 33.065 | 16.928 | 7.028 | 31.147 | 31.011 | 28.122 | 29.303 | 599.702 | 26.753 | 27.797 | 1244.531 | 28.417 | 29.407 | 38.127 | 0 | 0 | 0 | 0 | 0 | 0
3387 | 12/11/2024 13:39:52.110 | 0 | 1.6e-05 | 1 | 0 | 0 | 26.571 | 17 | 7.064 | 31.892 | 30.912 | 28.107 | 29.289 | 599.48 | 26.768 | 27.779 | 1238.212 | 28.417 | 29.38 | 38.184 | 0 | 0 | 0 | 0 | 0 | 0
3388 | 12/11/2024 13:39:53.829 | 0 | 1.6e-05 | 0 | 0 | 0 | 30.894 | 17.004 | 7.065 | 31.619 | 30.896 | 28.101 | 29.28 | 599.906 | 26.756 | 27.781 | 1243.256 | 28.402 | 29.423 | 38.304 | 0 | 0 | 0 | 0 | 0 | 0
3389 | 12/11/2024 13:39:55.549 | 0 | 1.6e-05 | 0 | 0 | 0 | 33.961 | 16.928 | 7.065 | 31.622 | 30.899 | 28.085 | 29.287 | 601.148 | 26.775 | 27.781 | 1238.14 | 28.387 | 29.407 | 38.563 | 0 | 0 | 0 | 0 | 0 | 0
3390 | 12/11/2024 13:39:57.280 | 0 | 1.6e-05 | 1 | 0 | 0 | 30.025 | 16.994 | 7.067 | 31.347 | 30.9 | 28.115 | 29.309 | 601.028 | 26.781 | 27.767 | 1233.516 | 28.42 | 29.4 | 38.392 | 0 | 0 | 0 | 0 | 0 | 0
3391 | 12/11/2024 13:39:58.999 | 0 | 1.5e-05 | 0 | 0 | 0 | 27.06 | 17.001 | 7.065 | 31.542 | 30.876 | 28.116 | 29.292 | 599.824 | 26.772 | 27.771 | 1228.622 | 28.416 | 29.378 | 38.197 | 0 | 0 | 0 | 0 | 0 | 0
3392 | 12/11/2024 13:40:00.720 | 0 | 1.7e-05 | 0 | 0 | 0 | 33.173 | 16.995 | 7.068 | 31.686 | 30.883 | 28.097 | 29.282 | 599.683 | 26.795 | 27.796 | 1219.964 | 28.403 | 29.401 | 38.22 | 0 | 0 | 0 | 0 | 0 | 0
3393 | 12/11/2024 13:40:02.444 | 0 | 1.5e-05 | 0 | 0 | 0 | 33.618 | 17.072 | 7.029 | 31.728 | 30.88 | 28.091 | 29.299 | 599.821 | 26.764 | 27.798 | 1235.211 | 28.382 | 29.407 | 38.391 | 0 | 0 | 0 | 0 | 0 | 0
3394 | 12/11/2024 13:40:04.168 | 0 | 1.3e-05 | 0 | 0 | 0 | 26.899 | 16.999 | 7.03 | 31.225 | 30.89 | 28.106 | 29.307 | 599.938 | 26.764 | 27.816 | 1238.3 | 28.406 | 29.398 | 38.526 | 0 | 0 | 0 | 0 | 0 | 0
3395 | 12/11/2024 13:40:05.888 | 0 | 1.3e-05 | 0 | 0 | 0 | 29.846 | 17.072 | 7.058 | 31.707 | 30.903 | 28.109 | 29.301 | 599.632 | 26.787 | 27.819 | 1228.149 | 28.418 | 29.399 | 38.096 | 0 | 0 | 0 | 0 | 0 | 0
3396 | 12/11/2024 13:40:07.612 | 0 | 1.3e-05 | 1 | 0 | 0 | 33.733 | 17.016 | 7.028 | 31.598 | 30.928 | 28.109 | 29.307 | 599.963 | 26.773 | 27.799 | 1147.671 | 28.408 | 29.4 | 38.262 | 0 | 0 | 0 | 0 | 0 | 0
3397 | 12/11/2024 13:40:09.334 | 0 | 1.4e-05 | 0 | 0 | 0 | 27.761 | 17.003 | 7.028 | 31.744 | 30.905 | 28.098 | 29.273 | 599.885 | 26.771 | 27.793 | 1082.67 | 28.409 | 29.401 | 38.273 | 0 | 0 | 0 | 0 | 0 | 0
3398 | 12/11/2024 13:40:11.053 | 0 | 1.4e-05 | 1 | 0 | 0 | 33.494 | 16.999 | 7.058 | 31.475 | 30.906 | 28.094 | 29.294 | 599.641 | 26.776 | 27.805 | 964.407 | 28.39 | 29.411 | 38.476 | 0 | 0 | 0 | 0 | 0 | 0
3399 | 12/11/2024 13:40:12.771 | 0 | 1.2e-05 | 0 | 0 | 0 | 33.078 | 17.069 | 7.068 | 31.387 | 30.933 | 28.112 | 29.311 | 599.645 | 26.771 | 27.806 | 812.947 | 28.423 | 29.399 | 38.397 | 0 | 0 | 0 | 0 | 0 | 0
3400 | 12/11/2024 13:40:14.496 | 0 | 1.3e-05 | 0 | 0 | 0 | 26.405 | 17.226 | 7.056 | 31.503 | 30.92 | 28.106 | 29.292 | 599.584 | 26.767 | 27.79 | 641.207 | 28.416 | 29.393 | 38.489 | 0 | 0 | 0 | 0 | 0 | 0
3401 | 12/11/2024 13:40:16.216 | 0 | 1.2e-05 | 1 | 0 | 0 | 31.073 | 17.218 | 7.055 | 31.465 | 30.915 | 28.101 | 29.297 | 599.713 | 26.759 | 27.816 | 504.148 | 28.402 | 29.414 | 38.167 | 0 | 0 | 0 | 0 | 0 | 0
3402 | 12/11/2024 13:40:17.938 | 0 | 1.2e-05 | 0 | 0 | 0 | 33.917 | 17.22 | 7.058 | 31.564 | 30.925 | 28.089 | 29.29 | 599.676 | 26.787 | 27.798 | 397.907 | 28.376 | 29.403 | 38.203 | 0 | 0 | 0 | 0 | 0 | 0
3403 | 12/11/2024 13:40:19.658 | 0 | 1.2e-05 | 0 | 0 | 0 | 30.062 | 17.084 | 7.067 | 31.367 | 30.899 | 28.099 | 29.29 | 601.086 | 26.758 | 27.8 | 314.771 | 28.42 | 29.408 | 38.436 | 0 | 0 | 0 | 0 | 0 | 0
3404 | 12/11/2024 13:40:21.380 | 0 | 1.1e-05 | 0 | 0 | 0 | 27.282 | 17.216 | 7.065 | 31.684 | 30.899 | 28.106 | 29.298 | 600.745 | 26.764 | 27.804 | 251.168 | 28.398 | 29.398 | 38.546 | 0 | 0 | 0 | 0 | 0 | 0
3405 | 12/11/2024 13:40:23.102 | 0 | 1e-05 | 0 | 0 | 0 | 33.2 | 17.224 | 7.065 | 31.539 | 30.904 | 28.106 | 29.295 | 601.01 | 26.76 | 27.792 | 213.393 | 28.405 | 29.383 | 38.275 | 0 | 0 | 0 | 0 | 0 | 0
3406 | 12/11/2024 13:40:24.823 | 0 | 1.1e-05 | 0 | 0 | 0 | 33.662 | 17.072 | 7.065 | 31.626 | 30.905 | 28.086 | 29.27 | 601.056 | 26.838 | 27.828 | 186.947 | 28.386 | 29.417 | 38.501 | 0 | 0 | 0 | 0 | 0 | 0
3407 | 12/11/2024 13:40:26.544 | 0 | 1.1e-05 | 0 | 1 | 0 | 27.09 | 17.07 | 7.096 | 31.431 | 30.905 | 28.102 | 29.296 | 601.026 | 26.944 | 27.923 | 159.52 | 28.41 | 29.393 | 38.408 | 0 | 0 | 0 | 0 | 0 | 0
3408 | 12/11/2024 13:40:28.262 | 0 | 1e-05 | 0 | 0 | 0 | 29.749 | 17.065 | 7.12 | 31.539 | 30.889 | 28.118 | 29.298 | 601.078 | 26.944 | 27.922 | 131.458 | 28.429 | 29.415 | 38.343 | 0 | 0 | 0 | 0 | 0 | 0
3409 | 12/11/2024 13:40:29.984 | 0 | 9.9e-06 | 0 | 0 | 0 | 28.986 | 17.072 | 7.119 | 31.789 | 30.908 | 28.103 | 29.304 | 600.83 | 26.961 | 27.919 | 118.344 | 28.399 | 29.376 | 38.123 | 0 | 0 | 0 | 0 | 0 | 0
3410 | 12/11/2024 13:40:31.703 | 0 | 1e-05 | 0 | 0 | 0 | 27.79 | 17.22 | 7.117 | 31.451 | 30.898 | 28.107 | 29.424 | 601.235 | 26.936 | 27.922 | 95.064 | 28.416 | 29.395 | 38.112 | 0 | 0 | 0 | 0 | 0 | 0
3411 | 12/11/2024 13:40:33.423 | 0 | 1.1e-05 | 0 | 1 | 0 | 33.486 | 16.998 | 7.098 | 31.633 | 30.889 | 28.08 | 29.444 | 599.699 | 26.948 | 27.949 | 71.314 | 28.377 | 29.403 | 38.496 | 0 | 0 | 0 | 0 | 0 | 0
3412 | 12/11/2024 13:40:35.144 | 0 | 9.7e-06 | 0 | 0 | 0 | 32.988 | 17.002 | 7.096 | 31.495 | 30.895 | 28.114 | 29.462 | 599.751 | 26.959 | 27.937 | 25.263 | 28.406 | 29.396 | 38.094 | 0 | 0 | 0 | 0 | 0 | 0
3413 | 12/11/2024 13:40:36.869 | 0 | 9.6e-06 | 1 | 0 | 0 | 26.502 | 17.001 | 7.098 | 31.596 | 30.876 | 28.119 | 29.438 | 599.566 | 26.933 | 27.955 | 0 | 28.418 | 29.393 | 38.355 | 0 | 0 | 0 | 0 | 0 | 0
3414 | 12/11/2024 13:40:38.587 | 0 | 9.3e-06 | 0 | 0 | 0 | 30.777 | 16.919 | 7.099 | 31.76 | 30.896 | 28.1 | 29.443 | 599.896 | 26.96 | 27.945 | 0 | 28.412 | 29.388 | 38.053 | 0 | 0 | 0 | 0 | 0 | 0
3415 | 12/11/2024 13:40:40.305 | 0 | 9.5e-06 | 0 | 0 | 0 | 33.9 | 16.927 | 7.095 | 31.591 | 30.905 | 28.093 | 29.441 | 599.922 | 26.947 | 27.938 | 0 | 28.398 | 29.428 | 38.51 | 0 | 0 | 0 | 0 | 0 | 0
3416 | 12/11/2024 13:40:42.024 | 0 | 9.7e-06 | 1 | 0 | 0 | 29.802 | 17.06 | 7.097 | 31.291 | 30.906 | 28.105 | 29.446 | 599.625 | 26.939 | 27.968 | 0 | 28.41 | 29.408 | 38.422 | 0 | 0 | 0 | 0 | 0 | 0
3417 | 12/11/2024 13:40:43.747 | 0 | 1e-05 | 0 | 0 | 0 | 26.915 | 17.076 | 7.098 | 31.647 | 30.932 | 28.112 | 29.48 | 599.635 | 26.964 | 27.939 | 0 | 28.415 | 29.398 | 38.263 | 0 | 0 | 0 | 0 | 0 | 0
3418 | 12/11/2024 13:40:45.467 | 0 | 9e-06 | 0 | 0 | 0 | 33.116 | 17.066 | 7.057 | 31.798 | 30.915 | 28.119 | 29.445 | 599.813 | 26.933 | 27.943 | 0 | 28.419 | 29.386 | 38.157 | 0 | 0 | 0 | 0 | 0 | 0
3419 | 12/11/2024 13:40:47.258 | 0 | 9.4e-06 | 0 | 0 | 0 | 33.63 | 17.066 | 7.028 | 31.628 | 30.911 | 28.087 | 29.581 | 599.715 | 26.954 | 27.942 | 0 | 28.384 | 29.408 | 38.388 | 0 | 0 | 0 | 0 | 0 | 0
3420 | 12/11/2024 13:40:48.979 | 0 | 8.6e-06 | 0 | 0 | 0 | 31.845 | 17.068 | 6.949 | 31.424 | 30.913 | 28.08 | 29.602 | 599.743 | 26.94 | 27.946 | 0 | 28.382 | 29.407 | 38.511 | 0 | 0 | 0 | 0 | 0 | 0
3421 | 12/11/2024 13:40:50.697 | 0 | 8.7e-06 | 0 | 0 | 0 | 34.006 | 17.16 | 6.897 | 31.405 | 30.912 | 28.099 | 29.62 | 598.47 | 26.942 | 27.947 | 0 | 28.404 | 29.403 | 38.301 | 0 | 0 | 0 | 0 | 0 | 0
3422 | 12/11/2024 13:40:52.420 | 0 | 8e-06 | 0 | 1 | 0 | 28.964 | 17.277 | 6.929 | 31.728 | 30.91 | 28.118 | 29.641 | 599.639 | 26.926 | 27.941 | 0 | 28.416 | 29.395 | 38.443 | 0 | 0 | 0 | 0 | 0 | 0
3423 | 12/11/2024 13:40:54.139 | 0 | 8.2e-06 | 1 | 1 | 0 | 27.984 | 17.086 | 6.982 | 31.522 | 30.913 | 28.11 | 29.602 | 599.619 | 26.925 | 27.949 | 0 | 28.391 | 29.394 | 38.094 | 0 | 0 | 0 | 0 | 0 | 0
3424 | 12/11/2024 13:40:55.860 | 0 | 8.8e-06 | 0 | 0 | 0 | 33.476 | 17.071 | 7.029 | 31.674 | 30.925 | 28.081 | 29.591 | 598.532 | 26.946 | 27.922 | 0 | 28.386 | 29.398 | 38.285 | 0 | 0 | 0 | 0 | 0 | 0
3425 | 12/11/2024 13:40:57.596 | 0 | 7.8e-06 | 0 | 0 | 0 | 33.117 | 17.076 | 7.057 | 31.449 | 30.906 | 28.1 | 29.626 | 598.692 | 26.925 | 27.931 | 0 | 28.425 | 29.399 | 38.475 | 0 | 0 | 0 | 0 | 0 | 0
3426 | 12/11/2024 13:40:59.316 | 0 | 7.3e-06 | 0 | 0 | 0 | 26.569 | 17.082 | 7.058 | 31.895 | 30.902 | 28.104 | 29.625 | 598.229 | 26.937 | 27.932 | 0 | 28.414 | 29.394 | 38.298 | 0 | 0 | 0 | 0 | 0 | 0
3427 | 12/11/2024 13:41:01.035 | 0 | 7.8e-06 | 0 | 0 | 0 | 30.993 | 17.071 | 7.065 | 31.585 | 30.901 | 28.108 | 29.782 | 598.465 | 26.935 | 27.922 | 0 | 28.405 | 29.393 | 38.201 | 0 | 0 | 0 | 0 | 0 | 0
3428 | 12/11/2024 13:41:02.755 | 0 | 7.9e-06 | 0 | 0 | 0 | 33.861 | 16.996 | 7.118 | 31.73 | 30.901 | 28.074 | 29.737 | 598.58 | 26.932 | 27.928 | 0 | 28.39 | 29.403 | 38.324 | 0 | 0 | 0 | 0 | 0 | 0
3429 | 12/11/2024 13:41:04.477 | 0 | 7.4e-06 | 0 | 0 | 0 | 30.196 | 17.053 | 7.128 | 31.471 | 30.901 | 28.101 | 29.78 | 598.478 | 26.961 | 27.924 | 0 | 28.402 | 29.401 | 38.416 | 0 | 0 | 0 | 0 | 0 | 0
3430 | 12/11/2024 13:41:06.205 | 0 | 7.8e-06 | 0 | 0 | 0 | 27.157 | 17.227 | 7.131 | 31.547 | 30.882 | 28.132 | 29.779 | 598.623 | 26.954 | 27.93 | 0 | 28.423 | 29.39 | 38.533 | 0 | 0 | 0 | 0 | 0 | 0
3431 | 12/11/2024 13:41:07.923 | 0 | 7.1e-06 | 0 | 0 | 0 | 33.223 | 17.212 | 7.13 | 31.519 | 30.876 | 28.106 | 29.748 | 598.511 | 26.94 | 27.941 | 0 | 28.415 | 29.375 | 38.412 | 0 | 0 | 0 | 0 | 0 | 0
3432 | 12/11/2024 13:41:09.646 | 0 | 7.4e-06 | 0 | 0 | 0 | 26.241 | 17.221 | 7.13 | 31.719 | 30.874 | 28.099 | 29.771 | 598.666 | 26.942 | 27.945 | 0 | 28.417 | 29.401 | 38.144 | 0 | 0 | 0 | 0 | 0 | 0
3433 | 12/11/2024 13:41:11.366 | 0 | 7.3e-06 | 0 | 0 | 0 | 31.848 | 17.215 | 7.132 | 31.559 | 30.882 | 28.085 | 29.751 | 598.55 | 26.948 | 27.945 | 0 | 28.396 | 29.397 | 38.553 | 0 | 0 | 0 | 0 | 0 | 0
3434 | 12/11/2024 13:41:13.089 | 0 | 6.3e-06 | 0 | 0 | 0 | 33.919 | 17.223 | 7.132 | 31.506 | 30.898 | 28.112 | 29.8 | 599.751 | 26.941 | 27.959 | 0 | 28.414 | 29.411 | 38.314 | 0 | 0 | 0 | 0 | 0 | 0
3435 | 12/11/2024 13:41:14.807 | 0 | 6.4e-06 | 0 | 0 | 0 | 28.758 | 17.07 | 7.132 | 31.556 | 30.912 | 28.111 | 29.759 | 599.653 | 26.941 | 27.978 | 0 | 28.407 | 29.397 | 38.332 | 0 | 0 | 0 | 0 | 0 | 0
3436 | 12/11/2024 13:41:16.530 | 0 | 6.5e-06 | 0 | 0 | 0 | 27.595 | 17.02 | 7.132 | 31.859 | 30.925 | 28.098 | 29.747 | 599.808 | 26.962 | 27.935 | 0 | 28.411 | 29.384 | 37.988 | 0 | 0 | 0 | 0 | 0 | 0
3437 | 12/11/2024 13:41:18.250 | 0 | 6.6e-06 | 0 | 0 | 0 | 33.357 | 17.068 | 7.13 | 31.446 | 30.917 | 28.094 | 29.751 | 598.679 | 26.946 | 27.945 | 0 | 28.398 | 29.43 | 38.451 | 0 | 0 | 0 | 0 | 0 | 0
3438 | 12/11/2024 13:41:19.968 | 0 | 7.2e-06 | 0 | 0 | 0 | 32.948 | 17.07 | 7.123 | 31.541 | 30.913 | 28.1 | 29.774 | 598.485 | 26.948 | 27.95 | 0 | 28.393 | 29.403 | 38.466 | 0 | 0 | 0 | 0 | 0 | 0
3439 | 12/11/2024 13:41:21.688 | 0 | 6.5e-06 | 0 | 0 | 0 | 26.416 | 17.075 | 7.097 | 31.546 | 30.936 | 28.104 | 29.775 | 598.541 | 26.955 | 27.944 | 0 | 28.407 | 29.396 | 38.218 | 0 | 0 | 0 | 0 | 0 | 0
3440 | 12/11/2024 13:41:23.406 | 0 | 6.4e-06 | 0 | 0 | 0 | 30.745 | 17.072 | 7.097 | 31.579 | 30.917 | 28.117 | 29.773 | 598.507 | 26.945 | 27.955 | 0 | 28.411 | 29.388 | 38.325 | 0 | 0 | 0 | 0 | 0 | 0
3441 | 12/11/2024 13:41:25.129 | 0 | 6.4e-06 | 0 | 1 | 0 | 33.843 | 17.071 | 7.119 | 31.55 | 30.912 | 28.089 | 29.746 | 598.491 | 26.944 | 27.95 | 0 | 28.384 | 29.414 | 38.35 | 0 | 0 | 0 | 0 | 0 | 0
3442 | 12/11/2024 13:41:26.848 | 0 | 6.2e-06 | 0 | 0 | 0 | 29.813 | 17.073 | 7.12 | 31.516 | 30.898 | 28.101 | 29.924 | 598.612 | 26.937 | 27.946 | 0 | 28.396 | 29.41 | 38.5 | 0 | 0 | 0 | 0 | 0 | 0
3443 | 12/11/2024 13:41:28.569 | 0 | 6.7e-06 | 0 | 0 | 1 | 27.092 | 17.223 | 7.121 | 31.33 | 30.914 | 28.118 | 29.901 | 599.565 | 26.941 | 27.956 | 0 | 28.399 | 29.403 | 38.258 | 0 | 0 | 0 | 0 | 0 | 0
3444 | 12/11/2024 13:41:30.290 | 0 | 5.8e-06 | 0 | 0 | 0 | 32.048 | 17.296 | 7.119 | 31.719 | 30.893 | 28.111 | 29.91 | 599.675 | 26.925 | 27.936 | 0 | 28.418 | 29.396 | 38.252 | 0 | 0 | 0 | 0 | 0 | 0
3445 | 12/11/2024 13:41:32.009 | 0 | 5.7e-06 | 0 | 0 | 0 | 26.202 | 17.293 | 7.12 | 31.611 | 30.916 | 28.099 | 29.904 | 598.612 | 26.919 | 27.95 | 0 | 28.395 | 29.4 | 38.312 | 0 | 0 | 0 | 0 | 0 | 0
3446 | 12/11/2024 13:41:33.728 | 0 | 5.9e-06 | 0 | 0 | 0 | 31.769 | 17 | 7.12 | 31.649 | 30.922 | 28.084 | 29.902 | 598.596 | 26.942 | 27.932 | 0 | 28.38 | 29.414 | 38.289 | 0 | 0 | 0 | 0 | 0 | 0
3447 | 12/11/2024 13:41:35.449 | 0 | 5.7e-06 | 0 | 0 | 0 | 33.973 | 16.996 | 7.131 | 31.453 | 30.907 | 28.119 | 29.922 | 598.557 | 26.937 | 27.924 | 0 | 28.416 | 29.398 | 38.45 | 0 | 0 | 0 | 0 | 0 | 0
3448 | 12/11/2024 13:41:37.167 | 0 | 5.1e-06 | 0 | 0 | 0 | 29.009 | 17.071 | 7.132 | 31.623 | 30.91 | 28.1 | 29.913 | 599.539 | 26.953 | 27.921 | 0 | 28.417 | 29.389 | 38.309 | 0 | 0 | 0 | 0 | 0 | 0
3449 | 12/11/2024 13:41:38.887 | 0 | 5.3e-06 | 0 | 0 | 0 | 27.874 | 16.999 | 7.131 | 31.539 | 30.902 | 28.111 | 29.923 | 599.66 | 26.947 | 27.928 | 0 | 28.407 | 29.397 | 38.258 | 0 | 0 | 0 | 0 | 0 | 0
3450 | 12/11/2024 13:41:40.610 | 0 | 5.1e-06 | 0 | 0 | 0 | 33.498 | 16.924 | 7.132 | 31.479 | 30.891 | 28.091 | 29.888 | 599.813 | 26.947 | 27.943 | 0 | 28.384 | 29.406 | 38.518 | 0 | 0 | 0 | 0 | 0 | 0
3451 | 12/11/2024 13:41:42.331 | 0 | 4.9e-06 | 0 | 0 | 0 | 33.021 | 16.926 | 7.123 | 31.513 | 30.897 | 28.092 | 30.057 | 599.814 | 26.943 | 27.933 | 0 | 28.387 | 29.398 | 38.486 | 0 | 0 | 0 | 0 | 0 | 0
3452 | 12/11/2024 13:41:44.052 | 0 | 4.7e-06 | 1 | 0 | 0 | 26.43 | 17 | 7.121 | 31.644 | 30.877 | 28.124 | 30.064 | 599.687 | 26.96 | 27.959 | 0 | 28.428 | 29.415 | 38.399 | 0 | 0 | 0 | 0 | 0 | 0
3453 | 12/11/2024 13:41:45.771 | 0 | 4.8e-06 | 0 | 0 | 0 | 30.797 | 17.063 | 7.13 | 31.702 | 30.887 | 28.107 | 30.047 | 599.701 | 26.946 | 27.949 | 0 | 28.406 | 29.378 | 38.287 | 0 | 0 | 0 | 0 | 0 | 0
3454 | 12/11/2024 13:41:47.496 | 0 | 4.4e-06 | 0 | 0 | 1 | 33.791 | 17.001 | 7.133 | 31.478 | 30.914 | 28.097 | 30.034 | 599.827 | 26.946 | 27.943 | 0 | 28.39 | 29.414 | 38.265 | 0 | 0 | 0 | 0 | 0 | 0
3455 | 12/11/2024 13:41:49.224 | 0 | 4.4e-06 | 0 | 0 | 0 | 28.536 | 17.07 | 7.132 | 31.668 | 30.905 | 28.085 | 30.045 | 599.689 | 26.962 | 27.95 | 0 | 28.388 | 29.409 | 38.481 | 0 | 0 | 0 | 0 | 0 | 0
3456 | 12/11/2024 13:41:50.954 | 0 | 4.4e-06 | 0 | 1 | 0 | 33.559 | 17.074 | 7.122 | 31.416 | 30.93 | 28.106 | 30.088 | 599.718 | 26.949 | 27.961 | 0 | 28.411 | 29.408 | 38.544 | 0 | 0 | 0 | 0 | 0 | 0
3457 | 12/11/2024 13:41:52.674 | 0 | 4.8e-06 | 0 | 0 | 0 | 32.123 | 17.074 | 7.119 | 31.42 | 30.914 | 28.105 | 30.053 | 599.591 | 26.938 | 27.961 | 0 | 28.407 | 29.383 | 38.526 | 0 | 0 | 0 | 0 | 0 | 0
3458 | 12/11/2024 13:41:54.395 | 0 | 4.6e-06 | 1 | 0 | 0 | 26.25 | 16.997 | 7.13 | 31.617 | 30.932 | 28.103 | 30.059 | 599.699 | 26.952 | 27.95 | 0 | 28.407 | 29.382 | 38.272 | 0 | 0 | 0 | 0 | 0 | 0
3459 | 12/11/2024 13:41:56.117 | 0 | 4.6e-06 | 0 | 0 | 0 | 31.767 | 16.999 | 7.123 | 31.614 | 30.9 | 28.088 | 30.026 | 599.884 | 26.94 | 27.941 | 0 | 28.389 | 29.427 | 38.426 | 0 | 0 | 0 | 0 | 0 | 0
3460 | 12/11/2024 13:41:57.835 | 0 | 4.3e-06 | 0 | 0 | 0 | 33.984 | 16.991 | 7.121 | 31.559 | 30.915 | 28.098 | 30.06 | 599.57 | 26.943 | 27.948 | 0 | 28.395 | 29.394 | 38.455 | 0 | 0 | 0 | 0 | 0 | 0
3461 | 12/11/2024 13:41:59.555 | 0 | 4.6e-06 | 0 | 0 | 0 | 28.78 | 17.074 | 7.117 | 31.626 | 30.906 | 28.107 | 30.181 | 599.776 | 26.934 | 27.936 | 0 | 28.396 | 29.402 | 38.345 | 0 | 0 | 0 | 0 | 0 | 0
3462 | 12/11/2024 13:42:01.288 | 0 | 4.5e-06 | 0 | 0 | 0 | 27.769 | 17.065 | 7.119 | 31.634 | 30.894 | 28.116 | 30.188 | 599.717 | 26.931 | 27.949 | 0 | 28.404 | 29.386 | 38.335 | 0 | 0 | 0 | 0 | 0 | 0
3463 | 12/11/2024 13:42:03.015 | 0 | 4.4e-06 | 0 | 0 | 0 | 33.413 | 16.997 | 7.119 | 31.774 | 30.919 | 28.088 | 30.186 | 599.69 | 26.95 | 27.954 | 0 | 28.384 | 29.401 | 38.222 | 0 | 0 | 0 | 0 | 0 | 0
3464 | 12/11/2024 13:42:04.738 | 0 | 4.4e-06 | 0 | 0 | 0 | 32.999 | 17.074 | 7.12 | 31.547 | 30.91 | 28.102 | 30.2 | 599.827 | 26.923 | 27.936 | 0 | 28.392 | 29.415 | 38.357 | 0 | 0 | 0 | 0 | 0 | 0
3465 | 12/11/2024 13:42:06.462 | 0 | 4.4e-06 | 0 | 0 | 1 | 26.391 | 17.07 | 7.12 | 31.509 | 30.892 | 28.111 | 30.191 | 599.66 | 26.93 | 27.938 | 0 | 28.414 | 29.391 | 38.474 | 0 | 0 | 0 | 0 | 0 | 0
3466 | 12/11/2024 13:42:08.185 | 0 | 4.5e-06 | 0 | 0 | 0 | 30.658 | 17.059 | 7.118 | 31.651 | 30.91 | 28.102 | 30.207 | 600.938 | 26.944 | 27.92 | 0 | 28.391 | 29.39 | 38.296 | 0 | 0 | 0 | 0 | 0 | 0
3467 | 12/11/2024 13:42:09.902 | 0 | 4.2e-06 | 0 | 0 | 0 | 27.866 | 17.065 | 7.121 | 31.746 | 30.889 | 28.102 | 30.189 | 600.993 | 26.947 | 27.922 | 0 | 28.396 | 29.381 | 38.333 | 0 | 0 | 0 | 0 | 0 | 0
3468 | 12/11/2024 13:42:11.625 | 0 | 4e-06 | 0 | 0 | 0 | 28.772 | 17.015 | 7.096 | 31.56 | 30.899 | 28.084 | 30.195 | 601.001 | 26.944 | 27.917 | 0 | 28.383 | 29.416 | 38.236 | 0 | 0 | 0 | 0 | 0 | 0
3469 | 12/11/2024 13:42:13.343 | 0 | 4e-06 | 0 | 0 | 0 | 33.597 | 16.997 | 7.12 | 31.377 | 30.895 | 28.113 | 30.21 | 601.165 | 26.944 | 27.949 | 0 | 28.418 | 29.407 | 38.409 | 0 | 0 | 0 | 0 | 0 | 0
3470 | 12/11/2024 13:42:15.063 | 0 | 3.8e-06 | 0 | 0 | 0 | 32.267 | 17.025 | 7.135 | 31.82 | 30.88 | 28.102 | 30.195 | 600.823 | 26.964 | 27.938 | 0 | 28.417 | 29.403 | 38.3 | 0 | 0 | 0 | 0 | 0 | 0
3471 | 12/11/2024 13:42:16.783 | 0 | 3.8e-06 | 0 | 0 | 0 | 26.262 | 16.994 | 7.131 | 31.723 | 30.878 | 28.114 | 30.201 | 601.058 | 26.96 | 27.94 | 0 | 28.403 | 29.392 | 38.262 | 0 | 0 | 0 | 0 | 0 | 0
3472 | 12/11/2024 13:42:18.501 | 0 | 3.8e-06 | 0 | 0 | 0 | 31.832 | 17.064 | 7.131 | 31.524 | 30.89 | 28.091 | 30.175 | 601.162 | 26.954 | 27.964 | 0 | 28.379 | 29.399 | 38.183 | 0 | 0 | 0 | 0 | 0 | 0
3473 | 12/11/2024 13:42:20.219 | 0 | 3.6e-06 | 0 | 0 | 0 | 33.93 | 16.997 | 7.133 | 31.701 | 30.895 | 28.094 | 30.2 | 601.004 | 26.952 | 27.956 | 0 | 28.386 | 29.398 | 38.31 | 0 | 0 | 0 | 0 | 0 | 0
3474 | 12/11/2024 13:42:21.943 | 0 | 3.5e-06 | 0 | 0 | 0 | 28.939 | 17.002 | 7.132 | 31.553 | 30.901 | 28.121 | 30.352 | 601.014 | 26.936 | 27.956 | 0 | 28.444 | 29.407 | 38.245 | 0 | 0 | 0 | 0 | 0 | 0
3475 | 12/11/2024 13:42:23.666 | 0 | 3.5e-06 | 0 | 0 | 0 | 27.674 | 16.997 | 7.133 | 31.789 | 30.918 | 28.101 | 30.356 | 600.979 | 26.947 | 27.951 | 0 | 28.395 | 29.381 | 38.409 | 0 | 0 | 0 | 0 | 0 | 0
3476 | 12/11/2024 13:42:25.389 | 0 | 3.3e-06 | 0 | 0 | 0 | 33.404 | 16.996 | 7.13 | 31.684 | 30.909 | 28.099 | 30.331 | 601.207 | 26.943 | 27.943 | 0 | 28.397 | 29.426 | 38.129 | 0 | 0 | 0 | 0 | 0 | 0
3477 | 12/11/2024 13:42:27.140 | 0 | 3.3e-06 | 0 | 0 | 0 | 33.088 | 16.995 | 7.133 | 31.483 | 30.926 | 28.092 | 30.349 | 600.977 | 26.947 | 27.955 | 0 | 28.378 | 29.41 | 38.64 | 0 | 0 | 0 | 0 | 0 | 0
3478 | 12/11/2024 13:42:28.861 | 0 | 3.2e-06 | 0 | 0 | 0 | 32.482 | 16.999 | 7.133 | 31.558 | 30.908 | 28.106 | 30.369 | 601.115 | 26.937 | 27.956 | 0 | 28.407 | 29.415 | 38.351 | 0 | 0 | 0 | 0 | 0 | 0
3479 | 12/11/2024 13:42:30.579 | 0 | 3.3e-06 | 0 | 0 | 0 | 33.93 | 16.994 | 7.168 | 31.507 | 30.908 | 28.106 | 30.347 | 600.915 | 26.934 | 27.957 | 0 | 28.396 | 29.395 | 38.517 | 0 | 0 | 0 | 0 | 0 | 0
3480 | 12/11/2024 13:42:32.300 | 0 | 3.2e-06 | 0 | 0 | 0 | 27.896 | 16.923 | 7.132 | 31.607 | 30.907 | 28.105 | 30.347 | 601.008 | 26.951 | 27.949 | 0 | 28.415 | 29.383 | 38.24 | 0 | 0 | 0 | 0 | 0 | 0
3481 | 12/11/2024 13:42:34.031 | 0 | 3e-06 | 0 | 0 | 0 | 28.628 | 16.925 | 7.129 | 31.535 | 30.916 | 28.088 | 30.337 | 601.095 | 26.935 | 27.945 | 0 | 28.403 | 29.421 | 38.266 | 0 | 0 | 0 | 0 | 0 | 0
3482 | 12/11/2024 13:42:35.753 | 0 | 3e-06 | 0 | 0 | 0 | 33.583 | 16.925 | 7.134 | 31.433 | 30.924 | 28.097 | 30.375 | 600.974 | 26.929 | 27.948 | 0 | 28.395 | 29.402 | 38.481 | 0 | 0 | 0 | 0 | 0 | 0
3483 | 12/11/2024 13:42:37.475 | 0 | 3.1e-06 | 0 | 0 | 1 | 31.988 | 16.996 | 7.133 | 31.447 | 30.902 | 28.107 | 30.363 | 600.946 | 26.941 | 27.927 | 0 | 28.407 | 29.399 | 38.338 | 0 | 0 | 0 | 0 | 0 | 0
3484 | 12/11/2024 13:42:39.194 | 0 | 3.1e-06 | 0 | 0 | 0 | 26.253 | 16.994 | 7.132 | 31.486 | 30.899 | 28.114 | 30.359 | 600.979 | 26.925 | 27.945 | 0 | 28.41 | 29.396 | 38.406 | 0 | 0 | 0 | 0 | 0 | 0
3485 | 12/11/2024 13:42:40.914 | 0 | 2.9e-06 | 0 | 0 | 0 | 31.535 | 17.06 | 7.097 | 31.706 | 30.917 | 28.093 | 30.341 | 601.015 | 26.955 | 27.927 | 0 | 28.389 | 29.408 | 38.162 | 0 | 0 | 0 | 0 | 0 | 0
3486 | 12/11/2024 13:42:42.632 | 0 | 3e-06 | 0 | 1 | 0 | 33.878 | 17 | 7.097 | 31.423 | 30.886 | 28.101 | 30.343 | 599.71 | 26.94 | 27.916 | 0 | 28.386 | 29.414 | 38.636 | 0 | 0 | 0 | 0 | 0 | 0
3487 | 12/11/2024 13:42:44.352 | 0 | 3e-06 | 0 | 0 | 0 | 28.817 | 16.943 | 7.098 | 31.441 | 30.89 | 28.099 | 30.359 | 599.568 | 26.944 | 27.932 | 0 | 28.409 | 29.387 | 38.521 | 0 | 0 | 0 | 0 | 0 | 0
3488 | 12/11/2024 13:42:46.075 | 0 | 3.2e-06 | 0 | 0 | 0 | 27.808 | 17.07 | 7.132 | 31.865 | 30.892 | 28.112 | 30.356 | 599.54 | 26.944 | 27.917 | 0 | 28.414 | 29.393 | 38.375 | 0 | 0 | 0 | 0 | 0 | 0
3489 | 12/11/2024 13:42:47.798 | 0 | 2.9e-06 | 0 | 0 | 0 | 31.04 | 16.995 | 7.133 | 31.693 | 30.887 | 28.102 | 30.334 | 599.695 | 26.956 | 27.925 | 0 | 28.416 | 29.375 | 38.212 | 0 | 0 | 0 | 0 | 0 | 0
3490 | 12/11/2024 13:42:49.521 | 0 | 2.9e-06 | 0 | 0 | 0 | 26.454 | 17.001 | 7.131 | 31.605 | 30.889 | 28.085 | 30.339 | 599.852 | 26.952 | 27.938 | 0 | 28.393 | 29.413 | 38.254 | 0 | 0 | 0 | 0 | 0 | 0
3491 | 12/11/2024 13:42:51.243 | 0 | 2.7e-06 | 0 | 0 | 0 | 32.569 | 17.003 | 7.12 | 31.389 | 30.882 | 28.107 | 30.357 | 599.792 | 26.944 | 27.953 | 0 | 28.396 | 29.405 | 38.418 | 0 | 0 | 0 | 0 | 0 | 0
3492 | 12/11/2024 13:42:52.970 | 0 | 2.9e-06 | 0 | 0 | 0 | 33.812 | 16.955 | 7.12 | 31.737 | 30.891 | 28.104 | 30.358 | 599.694 | 26.953 | 27.949 | 0 | 28.421 | 29.399 | 38.334 | 0 | 0 | 0 | 0 | 0 | 0